## _Read me
Successive absorption factor method (MAFM)
Family: Zero-order spectra (absorbance)
The idea in plain words
Peel the mixture like an onion: the compound that absorbs alone at the longest wavelength is measured first; its contribution at the next wavelength is calculated from its own spectrum shape and removed; then the next compound, and so on.
What is in this workbook
• Sheet 'Standards': 15 spectra (wavelength in column A, one spectrum per column; the column title holds the concentrations)
• Sheet 'Mixtures': 5 spectra (wavelength in column A, one spectrum per column; the column title holds the concentrations)
• Sheet '_Expected results': what Spectro gives for this example.
• Sheets whose name starts with _ are notes; Spectro does not import them.
How to use it in Spectro
1. File → New project…
2. Edit → Compounds… and add: U, V, W
3. File → Import spectra… → Add files… → choose this workbook.
4. Press 'Fill concentrations from names'. The Role column is filled from the sheet names (Standards → standard, Mixtures → mixture, …). Press Import.
5. Methods → Progressive resolution → tab Zero order: successive absorption factor.
6. Enter the compounds in order with the wavelength where each is 'added' (the first alone, the second overlapped only by the first …); optionally a quantitation λ.
7. Check the pure standards and the mixtures → Calculate; Save method to reuse it.
(In these steps X is the compound being determined and Y, Z the interfering ones — in this workbook the compounds are U, V, W.)
8. Compare your results with the sheet '_Expected results'.
Settings used in this example
• U at 335.0 nm (read at 300.0) → V at 280.0 nm → W at 246.0 nm
Checks / common mistakes
Order matters: the first compound must truly absorb alone at its wavelength, the second must be overlapped only by the first, and so on. Errors carry forward to the later compounds.
The spectra are simulated (Gaussian bands + 0.0004 AU noise) to show the method clearly; they are not measured data. See docs/methods/README.md for the full guide with screenshots.

## Standards
Wavelength (nm) | Std: U 2, V 0, W 0 | Std: U 6, V 0, W 0 | Std: U 10, V 0, W 0 | Std: U 14, V 0, W 0 | Std: U 18, V 0, W 0 | Std: U 0, V 2, W 0 | Std: U 0, V 6, W 0 | Std: U 0, V 10, W 0 | Std: U 0, V 14, W 0 | Std: U 0, V 18, W 0 | Std: U 0, V 0, W 2 | Std: U 0, V 0, W 6 | Std: U 0, V 0, W 10 | Std: U 0, V 0, W 14 | Std: U 0, V 0, W 18
200 | 9.8e-05 | 0.000578 | -0.000183 | -0.000201 | -0.000267 | -0.000115 | 0.000252 | 0.000235 | -0.000174 | -0.000258 | 4.2e-05 | -0.000388 | 0.000337 | -0.00034 | 0.000133
200.5 | 0.000271 | 4.1e-05 | -0.000249 | 0.000487 | 3.9e-05 | 0.00055 | 0.000584 | -0.000139 | -0.000177 | 0.00019 | -0.000323 | -7.9e-05 | -0.00119 | 0.000129 | 0.000184
201 | -0.000234 | 0.000131 | 5.4e-05 | -0.000108 | -0.00076 | 9e-05 | 0.000135 | 0.000334 | 0.000124 | 9.3e-05 | 0.000357 | 0.000498 | -0.000122 | 0.000716 | 0.000623
201.5 | -0.000363 | 0.000455 | 0.000338 | 0.000292 | -0.000776 | 0.000579 | -0.000558 | -0.000471 | 0.000618 | 0.000113 | -0.000371 | 0.0007 | 0.00058 | 0.000352 | 0.000534
202 | -0.000797 | 0.00033 | -5.9e-05 | -0.000468 | -0.000564 | 8.6e-05 | 0.000112 | 0.000772 | 1.9e-05 | 0.00032 | -0.000454 | -0.000206 | -0.000498 | 0.000149 | 6.3e-05
202.5 | 0.000389 | 0.000232 | 0.000105 | -0.000572 | -0.00032 | -0.000381 | 0.000124 | 5.7e-05 | -0.000253 | 0.000507 | 0.000205 | 0.000518 | 2.1e-05 | 0.000595 | 0.000146
203 | 7e-06 | -0.000152 | 0.000213 | -9e-06 | -0.000294 | 0.000378 | -0.000134 | 0.000382 | -8.4e-05 | 0.000378 | 0.000528 | -0.000227 | 0.0006 | 0.000291 | -0.000474
203.5 | 8.2e-05 | -0.000408 | 0.000276 | -0.000179 | -0.000183 | -0.000214 | -0.000529 | 0.000521 | 0.001006 | 0.00045 | 0.00051 | 2.2e-05 | -0.000467 | 0.000833 | -0.000158
204 | -0.000313 | 0.00015 | -0.000357 | 3.5e-05 | -7.6e-05 | 0.000218 | 0.000129 | 0.00036 | 0.000227 | 1.8e-05 | 0.000542 | 0.000429 | 0.000324 | -0.000535 | 0.000128
204.5 | 0.000491 | -0.000205 | 0.000188 | 0.00021 | -0.00035 | 0.000533 | -0.000571 | 0.000398 | -1.7e-05 | 0.000818 | 0.000161 | -0.000131 | 0.00076 | 5e-05 | 0.000314
205 | 0.000377 | 0.000331 | -7e-06 | 0.000126 | 2e-06 | 0.000374 | 0.000175 | -0.000133 | 0.000444 | 0.000596 | -0.00014 | 0.000949 | 0.000179 | 0.000218 | -0.000324
205.5 | -4.9e-05 | 8.5e-05 | -0.000241 | -0.000143 | 0.000237 | 0.000239 | 0.000292 | 0.000424 | 0.000815 | 0.001291 | 0.000231 | -0.001014 | 0.000652 | -0.000269 | -0.000331
206 | -0.000222 | -0.000298 | -0.000271 | -0.000371 | 0.000109 | -0.0003 | 0.001342 | 0.000393 | 0.000969 | 0.001624 | 0.000232 | -0.000119 | -5.5e-05 | 8e-06 | 0.000206
206.5 | -0.000143 | 0.000107 | -9.1e-05 | -0.000421 | 0.000352 | 0.000134 | 0.000886 | 0.000747 | 0.00179 | 0.00069 | 2.6e-05 | -0.000324 | -0.000168 | -0.000423 | 0.000294
207 | -0.000319 | 0.000284 | -0.000397 | 9.4e-05 | 0.000732 | -0.000116 | 0.000902 | -0.000171 | 0.001196 | 0.002168 | -0.000279 | -9.4e-05 | 0.000187 | -0.000539 | -0.000437
207.5 | 1.1e-05 | 7.1e-05 | -0.000584 | 0.000687 | -0.000252 | 0.000757 | 0.000863 | 0.00048 | 0.000926 | 0.001713 | -7.1e-05 | 3e-05 | -0.000576 | 0.000488 | 0.000132
208 | -0.000246 | -0.000313 | 2.6e-05 | -2e-06 | 0.000641 | 0.000493 | 0.000706 | 0.001216 | 0.00247 | 0.001985 | 0.000106 | -0.000643 | 0.000444 | -0.00096 | 0.000538
208.5 | 0.000234 | 0.000105 | 0.00031 | -0.000477 | -0.000424 | 0.000665 | 0.00085 | 0.001708 | 0.002362 | 0.002796 | -0.000462 | 0.000453 | 1.8e-05 | -0.000622 | 7e-06
209 | -0.000144 | 0.000143 | -9.6e-05 | -7e-05 | -2.5e-05 | 0.000828 | 0.000936 | 0.001844 | 0.002814 | 0.003584 | -0.000145 | -0.000494 | -0.000517 | -0.000165 | 0.000361
209.5 | -0.000142 | 0.00033 | 0.000296 | 0.000318 | 0.000404 | 0.00063 | 0.001706 | 0.001858 | 0.002947 | 0.004542 | -0.000487 | 0.00023 | 0.000453 | -0.000401 | 0.000415
210 | 0.000615 | 0.000289 | -0.00016 | 7.7e-05 | 0.000546 | 0.000372 | 0.002201 | 0.002498 | 0.003415 | 0.006053 | 0.00071 | 0.000392 | 0.000272 | 0.000389 | -0.000298
210.5 | -0.00029 | -0.000363 | -0.000398 | -0.000501 | 0.000276 | 0.000614 | 0.001819 | 0.00307 | 0.005171 | 0.00525 | 0.000285 | -0.000452 | -0.00013 | 0.00026 | -0.000173
211 | -0.000627 | -0.000199 | -0.000609 | 5e-06 | 0.000284 | 0.00073 | 0.002261 | 0.002604 | 0.004751 | 0.006743 | -5.6e-05 | 0.000451 | -0.000249 | 0.000109 | -0.000534
211.5 | 0.000146 | 0.000242 | -0.000328 | 0.000218 | 0.000531 | 0.00063 | 0.002991 | 0.004186 | 0.006053 | 0.008252 | 0.000382 | 0.000101 | 0.000153 | 0.000622 | -0.000454
212 | -0.000831 | -0.000679 | 0.000581 | 0.000335 | 3.9e-05 | 0.001107 | 0.003746 | 0.004968 | 0.006923 | 0.009277 | 7.1e-05 | -0.000134 | -0.000628 | 0.000475 | -7.3e-05
212.5 | 0.000106 | 0.000311 | -9.1e-05 | -0.0008 | 0.000278 | 0.000904 | 0.004303 | 0.005884 | 0.00919 | 0.010386 | -0.000218 | 0.00033 | -0.000458 | 0.000467 | 0.000275
213 | 0.000393 | -0.000336 | -0.000727 | -0.000165 | -0.000276 | 0.001479 | 0.005171 | 0.007278 | 0.01014 | 0.01278 | 1.3e-05 | 0.000643 | 0.000523 | 0.000161 | 0.000221
213.5 | 2.8e-05 | -0.000169 | -1e-06 | 0.000202 | -0.00062 | 0.001547 | 0.005258 | 0.007826 | 0.011307 | 0.014891 | -5.1e-05 | 0.000556 | 0.000154 | 2.7e-05 | -0.000175
214 | 4e-06 | 0.000577 | -0.000155 | 0.000773 | -0.000859 | 0.001905 | 0.006043 | 0.009725 | 0.013651 | 0.017342 | 0.001459 | 0.000145 | 0.00052 | 0.000369 | -0.000675
214.5 | -0.00082 | -2.6e-05 | -0.00019 | 0.00047 | 0.000607 | 0.003152 | 0.007089 | 0.011095 | 0.016132 | 0.019584 | -0.000391 | -0.00012 | 0.000115 | 0.000417 | 2.5e-05
215 | 0.000222 | -0.000121 | -0.000256 | -0.00044 | 0.000264 | 0.002341 | 0.007244 | 0.012725 | 0.017184 | 0.023129 | -0.001109 | -0.000216 | 0.000723 | 0.000182 | 0.000409
215.5 | 0.000159 | 0.000113 | -0.000338 | 0.000387 | -0.000213 | 0.00321 | 0.00892 | 0.014406 | 0.019668 | 0.025835 | 0.000313 | 0.000326 | -0.000364 | 0.000117 | 0.000205
216 | -0.000469 | -3.8e-05 | -0.000148 | -0.000175 | -0.000259 | 0.00278 | 0.009802 | 0.01666 | 0.022896 | 0.02955 | -0.000521 | 6.2e-05 | 0.00056 | 0.000279 | 0.000299
216.5 | 0.000765 | -0.00025 | -0.000726 | -5e-05 | -0.000233 | 0.003866 | 0.011394 | 0.019168 | 0.02581 | 0.032648 | -0.000547 | -0.000182 | 0.00048 | 0.00045 | 0.000908
217 | -0.00049 | 0.0001 | -0.000458 | -0.000133 | -0.000487 | 0.00448 | 0.012404 | 0.020612 | 0.028513 | 0.036223 | 0.000559 | -0.000228 | 0.000593 | 0.000514 | 0.000749
217.5 | -0.000672 | 0.000855 | -0.000132 | 0.000124 | -0.00036 | 0.00475 | 0.013964 | 0.022893 | 0.032249 | 0.042104 | -0.000334 | -0.000329 | 0.000804 | -0.000164 | 0.000134
218 | -0.000724 | 0.000368 | 0.000306 | 0.000678 | -0.000185 | 0.005165 | 0.015335 | 0.026079 | 0.036325 | 0.046858 | -0.000499 | -0.000217 | 5.8e-05 | 9.9e-05 | -0.00061
218.5 | 1e-05 | 0.000175 | 0.000183 | -0.000392 | 0.00041 | 0.005988 | 0.017828 | 0.029732 | 0.040799 | 0.052291 | 4.7e-05 | 0.000272 | 0.000267 | 0.00058 | 0.00086
219 | 0.000135 | 0.000103 | 0.000741 | 0.000344 | 0.000119 | 0.006844 | 0.019522 | 0.032062 | 0.04427 | 0.057745 | -0.000453 | -0.000206 | 0.00113 | 0.000423 | 0.00029
219.5 | 0.000176 | 0.000319 | 0.000484 | 3.1e-05 | -0.000634 | 0.008069 | 0.02153 | 0.035314 | 0.049833 | 0.063604 | 0.000366 | -0.000246 | 0.000922 | 0.000479 | 0.000839
220 | -0.000135 | 0.00025 | -0.000744 | 0.000326 | 0.000453 | 0.007322 | 0.023067 | 0.038703 | 0.054745 | 0.070031 | -0.000227 | -1.8e-05 | 0.000915 | 0.001019 | 0.000453
220.5 | -0.000325 | -0.000343 | 0.00021 | 0.00034 | 0.00034 | 0.008694 | 0.025634 | 0.042274 | 0.060609 | 0.077279 | 0.000156 | -5.5e-05 | 8.4e-05 | 0.000793 | 0.001206
221 | 0.000337 | 0.000203 | 0.000392 | -4.3e-05 | 5.8e-05 | 0.009849 | 0.028485 | 0.046189 | 0.064319 | 0.083634 | 0.000755 | 4.7e-05 | 0.001599 | 0.001324 | 0.001033
221.5 | -0.000359 | 2.1e-05 | 9.1e-05 | 0.00027 | 1.4e-05 | 0.010456 | 0.03108 | 0.051858 | 0.070861 | 0.091174 | 0.001005 | 0.000948 | 0.001247 | 0.000917 | 0.001946
222 | -0.000484 | 0.000686 | -0.000742 | 0.000491 | 0.000188 | 0.011601 | 0.033337 | 0.054657 | 0.076759 | 0.098886 | -0.000655 | 0.001501 | 0.001692 | 0.002456 | 0.001976
222.5 | 0.000561 | -8.4e-05 | -0.000146 | -0.000447 | 5.5e-05 | 0.012368 | 0.035406 | 0.058811 | 0.08362 | 0.10686 | 0.000121 | 0.000961 | 0.00097 | 0.002012 | 0.002728
223 | 7.1e-05 | 0.000501 | -0.000327 | 0.000521 | -0.000305 | 0.012793 | 0.038595 | 0.063632 | 0.088753 | 0.1156 | 0.000245 | 0.001363 | 0.002225 | 0.002711 | 0.003347
223.5 | 0.000189 | -0.000462 | 0.000148 | 0.000135 | 0.000736 | 0.013685 | 0.041374 | 0.068538 | 0.095317 | 0.12263 | 0.000855 | 0.00145 | 0.00169 | 0.00457 | 0.004786
224 | 0.00025 | 0.000125 | 0.000461 | 0.000616 | 0.000355 | 0.014091 | 0.043476 | 0.07235 | 0.102 | 0.13203 | 0.000469 | 0.002145 | 0.003596 | 0.005088 | 0.0059
224.5 | -0.000229 | -0.000284 | 0.000258 | -0.000826 | 0.000154 | 0.015205 | 0.046376 | 0.077036 | 0.10851 | 0.13926 | 0.000432 | 0.001945 | 0.004087 | 0.00583 | 0.007345
225 | -0.000213 | -0.000351 | -0.000414 | -1.4e-05 | -0.000328 | 0.016112 | 0.04933 | 0.081806 | 0.11477 | 0.14732 | 0.001605 | 0.003054 | 0.00515 | 0.00684 | 0.008632
225.5 | 0.000256 | 0.000314 | 0.000316 | -0.000193 | -0.000445 | 0.017908 | 0.052258 | 0.086596 | 0.12026 | 0.15511 | 0.001772 | 0.004284 | 0.005836 | 0.008466 | 0.011059
226 | -0.000247 | -0.000393 | 3e-06 | -0.000264 | 0.000369 | 0.018484 | 0.054414 | 0.090089 | 0.12762 | 0.16343 | 0.001572 | 0.00415 | 0.007775 | 0.009999 | 0.013235
226.5 | 0.000134 | -5.5e-05 | 0.000396 | -0.000771 | 0.000122 | 0.018618 | 0.056249 | 0.094827 | 0.13237 | 0.17123 | 0.001004 | 0.005461 | 0.009284 | 0.012723 | 0.016566
227 | -3.6e-05 | -0.000281 | -0.00012 | -9.9e-05 | 0.000207 | 0.019813 | 0.05913 | 0.09944 | 0.13839 | 0.17734 | 0.002205 | 0.006675 | 0.01067 | 0.014747 | 0.020431
227.5 | -0.000478 | 0.000159 | 7.8e-05 | -0.000109 | -0.000414 | 0.020502 | 0.06185 | 0.10206 | 0.14383 | 0.18438 | 0.002176 | 0.007837 | 0.013855 | 0.01933 | 0.024692
228 | 0.000387 | 0.000111 | -2.8e-05 | -0.000455 | 1.8e-05 | 0.021051 | 0.063472 | 0.10544 | 0.14813 | 0.19055 | 0.004128 | 0.010173 | 0.016455 | 0.023157 | 0.030291
228.5 | -0.000516 | -0.000866 | -9.3e-05 | -0.000367 | -0.000486 | 0.021525 | 0.065276 | 0.1092 | 0.15291 | 0.19611 | 0.00416 | 0.011729 | 0.019221 | 0.027254 | 0.035652
229 | 9.3e-05 | 0.000281 | 0.000598 | 0.00031 | -0.000169 | 0.022086 | 0.066865 | 0.11216 | 0.15601 | 0.20098 | 0.004866 | 0.014701 | 0.024027 | 0.033039 | 0.042332
229.5 | 2.7e-05 | -0.000243 | 0.000351 | -6.4e-05 | -2e-05 | 0.023619 | 0.068415 | 0.11416 | 0.15998 | 0.20594 | 0.005954 | 0.016755 | 0.027459 | 0.038508 | 0.050032
230 | 0.000507 | 0.000804 | 0.000162 | 0.000411 | 0.000551 | 0.022558 | 0.069698 | 0.11634 | 0.16266 | 0.20973 | 0.006897 | 0.019565 | 0.03275 | 0.046052 | 0.059626
230.5 | -0.000448 | 0.000354 | -0.000562 | 0.000861 | -0.000293 | 0.022884 | 0.070935 | 0.11818 | 0.1645 | 0.21244 | 0.007261 | 0.022911 | 0.038044 | 0.054443 | 0.069594
231 | -0.000217 | 0.000384 | -0.000286 | 4e-06 | -0.000447 | 0.024497 | 0.07091 | 0.11943 | 0.16648 | 0.21422 | 0.009314 | 0.026702 | 0.044645 | 0.063821 | 0.082051
231.5 | -4e-05 | -0.00094 | -2e-06 | -1.1e-05 | 0.000225 | 0.024049 | 0.07134 | 0.11985 | 0.16734 | 0.2158 | 0.010674 | 0.031871 | 0.052874 | 0.073865 | 0.093913
232 | 7.3e-05 | 0.000703 | 0.000224 | -0.000636 | 0.000297 | 0.023911 | 0.071449 | 0.12041 | 0.16851 | 0.21656 | 0.011136 | 0.03645 | 0.061909 | 0.084931 | 0.10933
232.5 | 0.000348 | 2.8e-05 | -0.000696 | -0.00081 | -0.000597 | 0.024243 | 0.07206 | 0.11915 | 0.16747 | 0.21596 | 0.014498 | 0.042691 | 0.069867 | 0.097907 | 0.12561
233 | 0.000125 | -0.000518 | 0.00032 | -0.000106 | 0.000241 | 0.023579 | 0.071511 | 0.11929 | 0.16623 | 0.21497 | 0.016223 | 0.048144 | 0.080153 | 0.11301 | 0.14387
233.5 | 1.1e-05 | 0.000135 | -0.000462 | -0.000293 | 0.000449 | 0.023529 | 0.070505 | 0.11773 | 0.16521 | 0.21247 | 0.018235 | 0.055018 | 0.091282 | 0.12713 | 0.16441
234 | 0.000412 | 0.000522 | -0.0005 | 0.000255 | -0.000123 | 0.022608 | 0.070368 | 0.11679 | 0.16296 | 0.21006 | 0.020927 | 0.062315 | 0.104 | 0.14542 | 0.18613
234.5 | 0.000839 | -0.000614 | 0.000405 | 0.000396 | 8.1e-05 | 0.022254 | 0.069167 | 0.11458 | 0.16141 | 0.20643 | 0.023007 | 0.069501 | 0.11774 | 0.16257 | 0.20995
235 | -0.000541 | 0.000431 | -0.000257 | -9.4e-05 | 0.000344 | 0.022976 | 0.067604 | 0.11283 | 0.15776 | 0.20166 | 0.026617 | 0.078832 | 0.13112 | 0.18288 | 0.2359
235.5 | -1e-06 | -0.000113 | 0.00012 | 0.00014 | 0.000288 | 0.022331 | 0.065735 | 0.10951 | 0.15325 | 0.19692 | 0.029064 | 0.087757 | 0.14608 | 0.20483 | 0.2635
236 | 0.000306 | -0.000207 | 0.000383 | -0.00035 | -2.4e-05 | 0.021212 | 0.063143 | 0.10645 | 0.14855 | 0.19118 | 0.031923 | 0.097026 | 0.16267 | 0.22696 | 0.29138
236.5 | 3.6e-05 | -0.00015 | 0.000226 | 0.000136 | -9.3e-05 | 0.020397 | 0.062147 | 0.10316 | 0.14514 | 0.18546 | 0.036681 | 0.10744 | 0.17951 | 0.25049 | 0.3225
237 | 0.000576 | -0.000307 | -0.000454 | -0.000669 | 0.000124 | 0.020222 | 0.059939 | 0.09971 | 0.13924 | 0.17883 | 0.039723 | 0.11832 | 0.19686 | 0.27599 | 0.35426
237.5 | -0.000131 | 9.6e-05 | -0.000252 | 0.000145 | 0.000238 | 0.019355 | 0.057169 | 0.095462 | 0.13304 | 0.17203 | 0.043094 | 0.12934 | 0.21538 | 0.30179 | 0.38724
238 | -0.000402 | 0.000117 | -0.000262 | 0.000419 | -7.2e-05 | 0.018339 | 0.054529 | 0.091098 | 0.12833 | 0.16479 | 0.046961 | 0.14074 | 0.2339 | 0.32762 | 0.42173
238.5 | 0.000352 | 0.000428 | 0.00014 | -0.000859 | -0.000271 | 0.017487 | 0.052835 | 0.087078 | 0.12167 | 0.15715 | 0.05092 | 0.15227 | 0.25357 | 0.35497 | 0.45582
239 | -0.001105 | 0.00057 | 0.000121 | -0.000372 | 0.000276 | 0.016288 | 0.049946 | 0.083459 | 0.11704 | 0.15002 | 0.055203 | 0.16425 | 0.27242 | 0.38288 | 0.49095
239.5 | -0.000185 | -0.000101 | 0.000436 | 0.000242 | 0.000355 | 0.01576 | 0.048127 | 0.079702 | 0.11075 | 0.14175 | 0.05879 | 0.17538 | 0.29304 | 0.40935 | 0.52592
240 | 0.000953 | 0.000448 | 0.000201 | 0.000164 | 0.000433 | 0.014872 | 0.044452 | 0.074461 | 0.10417 | 0.13459 | 0.062906 | 0.18684 | 0.3123 | 0.43645 | 0.56122
240.5 | 1.8e-05 | -0.000424 | 0.000387 | 0.000154 | -0.000103 | 0.013979 | 0.042252 | 0.070928 | 0.098553 | 0.12615 | 0.065835 | 0.19816 | 0.32966 | 0.46279 | 0.59498
241 | 0.000151 | 0.000282 | -6.8e-05 | -0.000406 | 0.000687 | 0.012911 | 0.039839 | 0.065982 | 0.092167 | 0.11932 | 0.069438 | 0.20935 | 0.34786 | 0.48827 | 0.6274
241.5 | -0.000371 | -0.000392 | -0.000111 | 0.000627 | 0.001011 | 0.01284 | 0.037473 | 0.062886 | 0.088313 | 0.11291 | 0.0733 | 0.21935 | 0.36566 | 0.51248 | 0.65901
242 | 2e-06 | -0.000178 | -0.000591 | 0.000202 | -0.000209 | 0.011387 | 0.035188 | 0.058647 | 0.082334 | 0.10574 | 0.076634 | 0.22883 | 0.38218 | 0.53494 | 0.68769
242.5 | -4.4e-05 | 0.000283 | -0.000229 | 0.000149 | 0.000227 | 0.010939 | 0.033031 | 0.055249 | 0.077591 | 0.09953 | 0.079413 | 0.23779 | 0.39759 | 0.55612 | 0.71447
243 | 0.000758 | -0.000235 | -0.000632 | 0.000413 | 0.000362 | 0.010653 | 0.030887 | 0.052471 | 0.073212 | 0.093057 | 0.081766 | 0.2468 | 0.41037 | 0.57433 | 0.73947
243.5 | -0.000387 | 0.000251 | -0.000274 | 0.000366 | -0.000644 | 0.009843 | 0.028177 | 0.049735 | 0.068204 | 0.087336 | 0.084321 | 0.25337 | 0.42264 | 0.59097 | 0.76018
244 | -0.001085 | -0.000501 | 0.000676 | 0.000374 | 1.2e-05 | 0.009653 | 0.0277 | 0.046 | 0.06428 | 0.082555 | 0.086772 | 0.25971 | 0.43135 | 0.60457 | 0.77768
244.5 | 0.000186 | -0.000201 | 0.000187 | 0.000108 | -0.000287 | 0.00928 | 0.026371 | 0.04329 | 0.060918 | 0.078609 | 0.088301 | 0.26406 | 0.43967 | 0.61567 | 0.79229
245 | 0.000647 | 0.000294 | 0.000134 | 5.6e-05 | 1.5e-05 | 0.008993 | 0.025088 | 0.041256 | 0.058343 | 0.074704 | 0.088615 | 0.26726 | 0.44536 | 0.62385 | 0.80189
245.5 | -0.000245 | 0.000683 | 8.9e-05 | -0.00053 | -0.000275 | 0.008061 | 0.023546 | 0.040053 | 0.055453 | 0.072483 | 0.090115 | 0.26993 | 0.44841 | 0.62817 | 0.80783
246 | -0.000694 | -0.000339 | -4.5e-05 | 0.000572 | 7.9e-05 | 0.007609 | 0.023439 | 0.03852 | 0.053806 | 0.07015 | 0.090199 | 0.2705 | 0.4496 | 0.62991 | 0.8094
246.5 | -0.000389 | 0.00074 | 0.000149 | 0.000927 | 0.000269 | 0.007459 | 0.023428 | 0.037457 | 0.052786 | 0.06808 | 0.089931 | 0.27015 | 0.44911 | 0.62866 | 0.80736
247 | 0.00022 | 0.000246 | 0.000622 | -0.000231 | 0.000248 | 0.007262 | 0.022817 | 0.036771 | 0.052017 | 0.066496 | 0.089476 | 0.26677 | 0.44555 | 0.62331 | 0.8017
247.5 | -0.000172 | 0.001044 | -0.000176 | 0.000514 | 0.000901 | 0.007078 | 0.021768 | 0.037006 | 0.0516 | 0.066734 | 0.088082 | 0.26361 | 0.44018 | 0.61589 | 0.79186
248 | 7.8e-05 | 6.8e-05 | 2.5e-05 | 0.000359 | 0.000454 | 0.008147 | 0.022305 | 0.037174 | 0.051878 | 0.067149 | 0.087123 | 0.25931 | 0.43114 | 0.60444 | 0.77776
248.5 | -0.000874 | 1.5e-05 | -4.3e-05 | 0.000137 | 0.000849 | 0.007851 | 0.022675 | 0.038677 | 0.053236 | 0.068571 | 0.084243 | 0.2525 | 0.42284 | 0.59153 | 0.75998
249 | -0.000129 | 0.000367 | 0.000237 | 0.000321 | 0.000861 | 0.008442 | 0.024019 | 0.039368 | 0.055527 | 0.070927 | 0.081728 | 0.24644 | 0.41128 | 0.57485 | 0.73882
249.5 | 0.000405 | -0.000147 | 0.001482 | -9.6e-05 | 0.000735 | 0.008857 | 0.024742 | 0.041815 | 0.058237 | 0.074164 | 0.079551 | 0.23787 | 0.39802 | 0.55597 | 0.71473
250 | -4e-06 | 0.000359 | 0.001249 | 0.000986 | 0.00083 | 0.008524 | 0.026047 | 0.043787 | 0.061216 | 0.077978 | 0.076642 | 0.22903 | 0.38219 | 0.53504 | 0.68834
250.5 | -0.000294 | 0.000326 | 0.00136 | 0.000716 | 0.001349 | 0.009157 | 0.028188 | 0.046388 | 0.064308 | 0.082834 | 0.072773 | 0.21908 | 0.36571 | 0.51226 | 0.65919
251 | 0.000552 | 0.000912 | 0.000117 | 0.001094 | 0.001433 | 0.009432 | 0.029868 | 0.049291 | 0.069069 | 0.087727 | 0.069947 | 0.2096 | 0.34892 | 0.48907 | 0.6277
251.5 | 0.000543 | 0.000582 | 0.000166 | 0.001557 | 0.001787 | 0.010534 | 0.03162 | 0.052228 | 0.073965 | 0.094679 | 0.066227 | 0.19844 | 0.33055 | 0.46259 | 0.59491
252 | -1.8e-05 | 2.1e-05 | 0.001207 | 0.001348 | 0.00118 | 0.011047 | 0.03462 | 0.05712 | 0.080094 | 0.10242 | 0.061878 | 0.1864 | 0.31206 | 0.43667 | 0.56127
252.5 | -0.000107 | 6.4e-05 | 0.000568 | 0.000902 | 0.001856 | 0.013308 | 0.036324 | 0.061777 | 0.085385 | 0.11045 | 0.058364 | 0.17471 | 0.29141 | 0.40965 | 0.52653
253 | 0.000725 | 0.000273 | 0.001187 | 0.001964 | 0.001873 | 0.01331 | 0.040166 | 0.066105 | 0.09314 | 0.11858 | 0.055042 | 0.16414 | 0.27279 | 0.38205 | 0.49151
253.5 | 2.1e-05 | -7.4e-05 | 0.000643 | 0.001649 | 0.002205 | 0.013905 | 0.042482 | 0.070999 | 0.1003 | 0.12884 | 0.051098 | 0.15245 | 0.25357 | 0.35462 | 0.45642
254 | 0.000206 | -1.7e-05 | 0.001808 | 0.001919 | 0.002735 | 0.015475 | 0.047101 | 0.076846 | 0.10815 | 0.13914 | 0.046403 | 0.14038 | 0.23377 | 0.32834 | 0.42137
254.5 | 0.001026 | 0.001741 | 0.00147 | 0.001793 | 0.00338 | 0.017132 | 0.050295 | 0.083072 | 0.11792 | 0.14973 | 0.043383 | 0.12987 | 0.21485 | 0.30191 | 0.38807
255 | 0.000417 | 0.000707 | 0.001548 | 0.002383 | 0.002491 | 0.018185 | 0.053871 | 0.089559 | 0.1268 | 0.16206 | 0.039414 | 0.11819 | 0.19766 | 0.27602 | 0.35386
255.5 | 0.000186 | 0.001657 | 0.003057 | 0.002461 | 0.003128 | 0.018537 | 0.058066 | 0.097587 | 0.13498 | 0.17459 | 0.036713 | 0.10751 | 0.17939 | 0.25042 | 0.32249
256 | -0.000361 | 0.001003 | 0.002217 | 0.002644 | 0.004257 | 0.02186 | 0.06217 | 0.10417 | 0.14581 | 0.18738 | 0.032367 | 0.097601 | 0.16178 | 0.22723 | 0.29214
256.5 | 0.000495 | 0.001287 | 0.001967 | 0.003069 | 0.004487 | 0.022553 | 0.06685 | 0.11206 | 0.15658 | 0.20159 | 0.029484 | 0.087442 | 0.14681 | 0.20447 | 0.26365
257 | 0.000502 | 0.000947 | 0.002305 | 0.004191 | 0.005473 | 0.023692 | 0.071776 | 0.11908 | 0.1676 | 0.21462 | 0.025551 | 0.078147 | 0.13075 | 0.18355 | 0.23626
257.5 | 0.000349 | 0.002292 | 0.003477 | 0.004593 | 0.005739 | 0.025189 | 0.076257 | 0.12771 | 0.17774 | 0.22928 | 0.023809 | 0.070383 | 0.11633 | 0.16329 | 0.2097
258 | 0.001037 | 0.00185 | 0.002937 | 0.004314 | 0.006076 | 0.026864 | 0.081577 | 0.13572 | 0.18984 | 0.24401 | 0.0207 | 0.062002 | 0.10318 | 0.14454 | 0.1867
258.5 | 0.000225 | 0.00288 | 0.004317 | 0.004868 | 0.006892 | 0.028688 | 0.086231 | 0.14413 | 0.2013 | 0.25887 | 0.018054 | 0.054709 | 0.091095 | 0.12801 | 0.16432
259 | 0.000191 | 0.0022 | 0.003612 | 0.005821 | 0.008249 | 0.030719 | 0.090965 | 0.15177 | 0.21251 | 0.27347 | 0.015844 | 0.048589 | 0.080441 | 0.11191 | 0.14414
259.5 | 0.000599 | 0.003249 | 0.004619 | 0.005968 | 0.008068 | 0.032399 | 0.096365 | 0.16031 | 0.22487 | 0.28887 | 0.013957 | 0.042113 | 0.070047 | 0.098669 | 0.12657
260 | 0.000991 | 0.003625 | 0.00455 | 0.006763 | 0.009134 | 0.033885 | 0.10091 | 0.16833 | 0.23591 | 0.30373 | 0.011951 | 0.03604 | 0.060997 | 0.085246 | 0.10991
260.5 | 0.000509 | 0.002778 | 0.005982 | 0.008077 | 0.009527 | 0.035176 | 0.10583 | 0.17625 | 0.2476 | 0.31929 | 0.01078 | 0.031866 | 0.052442 | 0.073903 | 0.094444
261 | 0.000755 | 0.003899 | 0.006629 | 0.009391 | 0.011001 | 0.037479 | 0.11026 | 0.18444 | 0.25846 | 0.33337 | 0.008867 | 0.027069 | 0.045547 | 0.063862 | 0.081306
261.5 | 0.001016 | 0.003703 | 0.006978 | 0.009768 | 0.012399 | 0.038677 | 0.11582 | 0.19268 | 0.27004 | 0.34692 | 0.007641 | 0.023251 | 0.03844 | 0.055206 | 0.069452
262 | 0.001471 | 0.004074 | 0.007375 | 0.010568 | 0.013492 | 0.040025 | 0.11942 | 0.20012 | 0.28062 | 0.36106 | 0.007812 | 0.019664 | 0.033154 | 0.046427 | 0.059408
262.5 | 0.001352 | 0.005031 | 0.007984 | 0.011712 | 0.015037 | 0.04051 | 0.12528 | 0.20713 | 0.29036 | 0.37312 | 0.005576 | 0.017338 | 0.027502 | 0.038615 | 0.050017
263 | 0.002188 | 0.005798 | 0.008985 | 0.012845 | 0.015903 | 0.043001 | 0.12855 | 0.214 | 0.29967 | 0.38587 | 0.00492 | 0.014153 | 0.024017 | 0.032431 | 0.042419
263.5 | 0.00109 | 0.006548 | 0.009442 | 0.013841 | 0.017922 | 0.044446 | 0.13274 | 0.22104 | 0.30895 | 0.39786 | 0.004079 | 0.012602 | 0.020062 | 0.027152 | 0.035604
264 | 0.002328 | 0.006466 | 0.010611 | 0.015523 | 0.019788 | 0.045704 | 0.13651 | 0.22674 | 0.31725 | 0.40701 | 0.003277 | 0.010255 | 0.016389 | 0.023224 | 0.02965
264.5 | 0.002136 | 0.00762 | 0.012499 | 0.016834 | 0.021682 | 0.045838 | 0.13895 | 0.23216 | 0.32463 | 0.4177 | 0.002795 | 0.008173 | 0.013773 | 0.019006 | 0.024723
265 | 0.002785 | 0.008131 | 0.012913 | 0.018659 | 0.024319 | 0.047424 | 0.14202 | 0.23671 | 0.33101 | 0.42593 | 0.001723 | 0.007421 | 0.011064 | 0.016225 | 0.020687
265.5 | 0.003634 | 0.008639 | 0.014339 | 0.0202 | 0.025231 | 0.048073 | 0.14375 | 0.24058 | 0.33722 | 0.43275 | 0.002159 | 0.006206 | 0.009118 | 0.012872 | 0.016548
266 | 0.003078 | 0.00906 | 0.016228 | 0.022441 | 0.028674 | 0.048794 | 0.1463 | 0.24432 | 0.34133 | 0.43939 | 0.001618 | 0.004592 | 0.007691 | 0.010228 | 0.013541
266.5 | 0.003467 | 0.010295 | 0.017219 | 0.024254 | 0.031105 | 0.049286 | 0.14863 | 0.24657 | 0.34521 | 0.44333 | 0.001297 | 0.003469 | 0.006617 | 0.009205 | 0.011021
267 | 0.004026 | 0.012574 | 0.018614 | 0.026223 | 0.032816 | 0.049695 | 0.1489 | 0.24838 | 0.34854 | 0.44761 | 0.000543 | 0.003156 | 0.004288 | 0.007039 | 0.008962
267.5 | 0.003486 | 0.011796 | 0.020661 | 0.028202 | 0.036085 | 0.049719 | 0.14966 | 0.24971 | 0.3491 | 0.44931 | 0.001189 | 0.002453 | 0.003884 | 0.005914 | 0.007549
268 | 0.00463 | 0.013139 | 0.022162 | 0.03149 | 0.039813 | 0.049811 | 0.15025 | 0.2503 | 0.35002 | 0.4504 | 8.1e-05 | 0.001426 | 0.003535 | 0.004285 | 0.005889
268.5 | 0.005063 | 0.013968 | 0.023988 | 0.034124 | 0.043621 | 0.049367 | 0.14916 | 0.24928 | 0.34959 | 0.44885 | 0.000477 | 0.002575 | 0.002078 | 0.003772 | 0.005007
269 | 0.005078 | 0.016051 | 0.025893 | 0.036698 | 0.046203 | 0.04968 | 0.14893 | 0.24835 | 0.34752 | 0.44747 | 0.000127 | 0.000773 | 0.001491 | 0.003509 | 0.003933
269.5 | 0.005816 | 0.017486 | 0.028507 | 0.039518 | 0.050224 | 0.049338 | 0.14791 | 0.24612 | 0.34457 | 0.44412 | -0.000254 | 0.001421 | 0.002029 | 0.00227 | 0.003358
270 | 0.006055 | 0.018648 | 0.030848 | 0.041784 | 0.054405 | 0.048361 | 0.14696 | 0.24397 | 0.34104 | 0.43863 | 0.000877 | 0.000846 | 0.001072 | 0.001466 | 0.002576
270.5 | 0.006175 | 0.02033 | 0.031595 | 0.045657 | 0.058198 | 0.048114 | 0.14438 | 0.24044 | 0.33582 | 0.43361 | 0.00077 | 0.000622 | 0.001782 | 0.002055 | 0.001389
271 | 0.006459 | 0.021032 | 0.035863 | 0.050351 | 0.063338 | 0.047756 | 0.1426 | 0.23708 | 0.33108 | 0.42523 | 0.000668 | 0.000449 | 0.00113 | 0.00149 | 0.002341
271.5 | 0.007912 | 0.023327 | 0.03807 | 0.052626 | 0.068563 | 0.045993 | 0.13898 | 0.23138 | 0.32447 | 0.41808 | 0.000116 | 0.000373 | 0.000646 | 0.000581 | 0.000976
272 | 0.008796 | 0.024033 | 0.040445 | 0.056469 | 0.072883 | 0.044715 | 0.13618 | 0.22651 | 0.31739 | 0.40848 | -0.000265 | -0.000375 | 0.000422 | 0.000136 | 0.001131
272.5 | 0.008365 | 0.026759 | 0.043911 | 0.061111 | 0.077924 | 0.044914 | 0.13234 | 0.22132 | 0.3097 | 0.3968 | 0.000143 | -0.000406 | 0.000309 | 0.000618 | 0.000879
273 | 0.009455 | 0.028616 | 0.046104 | 0.06446 | 0.084198 | 0.042565 | 0.12896 | 0.21512 | 0.30002 | 0.38631 | -4e-06 | 0.000673 | 0.000177 | 0.000964 | 0.000838
273.5 | 0.009482 | 0.02976 | 0.050116 | 0.070128 | 0.090024 | 0.04073 | 0.12428 | 0.20648 | 0.29047 | 0.37349 | -0.00069 | 5.7e-05 | 2.6e-05 | 0.000782 | 0.000135
274 | 0.010472 | 0.032458 | 0.053942 | 0.074906 | 0.095532 | 0.0397 | 0.1196 | 0.20036 | 0.28047 | 0.36048 | 0.000512 | 0.00073 | -0.000422 | 5e-05 | 0.000233
274.5 | 0.011189 | 0.033836 | 0.056968 | 0.079677 | 0.10322 | 0.038832 | 0.1157 | 0.19199 | 0.26943 | 0.34684 | 0.000357 | 0.000159 | -8.9e-05 | 0.000307 | 0.000598
275 | 0.011692 | 0.035988 | 0.059945 | 0.085822 | 0.11002 | 0.036548 | 0.11058 | 0.18443 | 0.25798 | 0.33185 | -0.000236 | 8e-06 | 0.000228 | 0.000565 | 0.000361
275.5 | 0.012912 | 0.038373 | 0.064912 | 0.09049 | 0.11686 | 0.035044 | 0.10577 | 0.1769 | 0.24699 | 0.31798 | -0.000403 | -3.5e-05 | -0.000374 | 0.000365 | -0.000221
276 | 0.014167 | 0.040971 | 0.068915 | 0.096703 | 0.1243 | 0.032995 | 0.10131 | 0.16861 | 0.23584 | 0.30303 | -2.1e-05 | -2.1e-05 | -0.000431 | -0.000234 | 3e-05
276.5 | 0.014857 | 0.043543 | 0.073908 | 0.10226 | 0.13203 | 0.0323 | 0.095535 | 0.16098 | 0.22405 | 0.28831 | 9.1e-05 | -0.000466 | -0.000274 | 7.4e-05 | 0.000539
277 | 0.015323 | 0.046639 | 0.078174 | 0.1088 | 0.14004 | 0.029906 | 0.090436 | 0.15148 | 0.2123 | 0.27206 | 0.000884 | -2.5e-05 | 0.000725 | 0.000632 | -0.000438
277.5 | 0.017029 | 0.050164 | 0.083263 | 0.11576 | 0.14855 | 0.028173 | 0.085694 | 0.14347 | 0.20023 | 0.25779 | 0.000169 | 0.000345 | 0.000603 | 0.000644 | -0.001076
278 | 0.017511 | 0.052261 | 0.08732 | 0.12151 | 0.15666 | 0.027157 | 0.0814 | 0.13512 | 0.18881 | 0.24314 | -0.000411 | 0.000297 | 0.000273 | 3e-06 | -0.000298
278.5 | 0.019141 | 0.055013 | 0.092559 | 0.12984 | 0.166 | 0.024705 | 0.075596 | 0.12697 | 0.17707 | 0.22758 | 0.000266 | -0.000219 | -0.000216 | 0.000209 | 8.3e-05
279 | 0.018926 | 0.058704 | 0.097667 | 0.13602 | 0.17522 | 0.024289 | 0.072014 | 0.11829 | 0.16576 | 0.21345 | -0.000491 | 0.00039 | 0.000422 | 0.000199 | -4e-06
279.5 | 0.021715 | 0.061513 | 0.10245 | 0.14403 | 0.18515 | 0.02218 | 0.066289 | 0.11096 | 0.15415 | 0.19914 | -0.00042 | 5.9e-05 | -0.000735 | 0.000286 | -0.000613
280 | 0.021527 | 0.064915 | 0.10828 | 0.15204 | 0.19479 | 0.020508 | 0.061175 | 0.10227 | 0.14351 | 0.1849 | 0.000205 | 6.8e-05 | 0.000305 | -0.000701 | -2e-05
280.5 | 0.022243 | 0.068389 | 0.11479 | 0.1596 | 0.20468 | 0.019351 | 0.056792 | 0.095041 | 0.13341 | 0.17164 | -8.8e-05 | -0.001221 | 6.1e-05 | 0.000582 | 0.000291
281 | 0.023435 | 0.071841 | 0.11925 | 0.16671 | 0.21499 | 0.017203 | 0.052775 | 0.088077 | 0.12397 | 0.15888 | -0.00058 | -0.000229 | 0.000964 | 0.000366 | 0.000427
281.5 | 0.025406 | 0.074908 | 0.12556 | 0.17639 | 0.22619 | 0.015896 | 0.048699 | 0.081494 | 0.11366 | 0.14548 | -0.000283 | -0.000136 | 0.000273 | -0.000261 | -0.000586
282 | 0.02659 | 0.078667 | 0.13126 | 0.18445 | 0.23649 | 0.015396 | 0.044644 | 0.07436 | 0.10464 | 0.13446 | -0.000194 | -0.000336 | -0.000178 | 0.000459 | -0.000288
282.5 | 0.02777 | 0.082788 | 0.13772 | 0.193 | 0.24727 | 0.013744 | 0.040218 | 0.068441 | 0.096411 | 0.12279 | -0.00042 | 0.0003 | 0.000105 | -0.000462 | -0.000563
283 | 0.028926 | 0.085978 | 0.14324 | 0.20063 | 0.25746 | 0.011735 | 0.038007 | 0.063138 | 0.087388 | 0.11222 | -0.000197 | -0.00081 | -0.000304 | -0.000523 | 9.3e-05
283.5 | 0.029486 | 0.089795 | 0.15041 | 0.20959 | 0.26989 | 0.01201 | 0.033945 | 0.05627 | 0.079293 | 0.10194 | 5.1e-05 | -3e-05 | 0.000185 | -0.000524 | 0.00019
284 | 0.031149 | 0.093822 | 0.15615 | 0.21836 | 0.28065 | 0.010207 | 0.030708 | 0.051631 | 0.071211 | 0.09244 | -0.000108 | -3.9e-05 | -0.000182 | 0.000331 | 0.000118
284.5 | 0.031564 | 0.097714 | 0.16251 | 0.22784 | 0.29286 | 0.00944 | 0.028741 | 0.046645 | 0.06504 | 0.084101 | -0.000352 | 0.000448 | 0.000316 | -0.000109 | 0.000196
285 | 0.033432 | 0.1013 | 0.16885 | 0.23699 | 0.30461 | 0.008476 | 0.02544 | 0.040977 | 0.059315 | 0.075754 | 0.000298 | -0.00035 | 0.00041 | -0.000525 | -0.000481
285.5 | 0.035349 | 0.10554 | 0.17573 | 0.2456 | 0.31488 | 0.007895 | 0.022357 | 0.037213 | 0.052409 | 0.067826 | 0.000633 | -1.3e-05 | -0.000473 | 0.000393 | 4.9e-05
286 | 0.035633 | 0.10923 | 0.1817 | 0.25544 | 0.32792 | 0.006887 | 0.02068 | 0.033683 | 0.047206 | 0.060249 | 0.000353 | -0.000291 | 0.000601 | -3e-06 | -0.000241
286.5 | 0.038638 | 0.11262 | 0.18893 | 0.26444 | 0.34022 | 0.005556 | 0.018505 | 0.030184 | 0.042235 | 0.054559 | -0.000438 | -6.3e-05 | -0.001142 | -0.000614 | 1e-05
287 | 0.039497 | 0.1173 | 0.19483 | 0.27321 | 0.35107 | 0.005715 | 0.016151 | 0.026371 | 0.037785 | 0.048665 | -0.000329 | 8.3e-05 | -0.000538 | -0.000418 | -0.000408
287.5 | 0.039827 | 0.12058 | 0.2015 | 0.28203 | 0.36347 | 0.004207 | 0.014339 | 0.023772 | 0.033007 | 0.043829 | 3.8e-05 | -0.000202 | 0.00033 | -0.000587 | -0.000437
288 | 0.041862 | 0.12601 | 0.2085 | 0.29006 | 0.37385 | 0.004377 | 0.013017 | 0.021282 | 0.029972 | 0.037821 | 7.3e-05 | -2e-05 | 0.000332 | -8.8e-05 | 0.000159
288.5 | 0.043068 | 0.12872 | 0.21494 | 0.29984 | 0.38544 | 0.0037 | 0.01093 | 0.018796 | 0.026395 | 0.033692 | -0.000382 | 4.5e-05 | 0.00081 | 0.000385 | -0.000177
289 | 0.044047 | 0.13226 | 0.22072 | 0.3093 | 0.39734 | 0.003067 | 0.010399 | 0.016627 | 0.022553 | 0.029478 | 0.000193 | 0.000492 | -9.2e-05 | 0.000413 | -0.000124
289.5 | 0.045576 | 0.13642 | 0.22661 | 0.31636 | 0.40794 | 0.002606 | 0.00888 | 0.014465 | 0.018926 | 0.024878 | 9e-06 | -0.000529 | -3.4e-05 | 1e-06 | -0.000172
290 | 0.046448 | 0.14031 | 0.23291 | 0.32591 | 0.41983 | 0.002327 | 0.007341 | 0.013198 | 0.017898 | 0.022394 | -0.000492 | 0.000247 | 0.000349 | 0.000301 | 0.000118
290.5 | 0.047735 | 0.14389 | 0.23916 | 0.33389 | 0.43036 | 0.001774 | 0.006963 | 0.010486 | 0.015432 | 0.019944 | -0.000709 | -0.00053 | -0.000245 | -0.000453 | 0.000715
291 | 0.049121 | 0.14688 | 0.24468 | 0.34239 | 0.44002 | 0.002209 | 0.005996 | 0.010052 | 0.013369 | 0.016915 | 2e-06 | -0.00033 | 0.000227 | -0.000157 | -0.000338
291.5 | 0.050219 | 0.15056 | 0.25046 | 0.35041 | 0.45059 | 0.001964 | 0.005356 | 0.008715 | 0.010771 | 0.015547 | -0.000268 | -0.000428 | -0.000247 | -6.2e-05 | -0.000662
292 | 0.051251 | 0.15368 | 0.25616 | 0.35804 | 0.46068 | 0.001564 | 0.003095 | 0.00733 | 0.009627 | 0.013059 | 0.000784 | 0.000327 | -0.000177 | 0.000536 | -0.000475
292.5 | 0.052308 | 0.15658 | 0.26019 | 0.36443 | 0.46997 | 0.000741 | 0.004113 | 0.006719 | 0.008475 | 0.010934 | -0.00038 | -0.000357 | 0.000364 | -3.5e-05 | 1.9e-05
293 | 0.053564 | 0.15896 | 0.26598 | 0.3722 | 0.47911 | 0.001398 | 0.003698 | 0.005041 | 0.007478 | 0.009922 | -0.00024 | 0.000809 | 0.00024 | 0.000832 | -0.000211
293.5 | 0.054455 | 0.16245 | 0.2708 | 0.37906 | 0.48729 | 0.000114 | 0.002745 | 0.004905 | 0.006262 | 0.007988 | 0.001134 | 3.2e-05 | -0.000368 | -0.000234 | -0.000684
294 | 0.05458 | 0.16416 | 0.2751 | 0.38581 | 0.49534 | 0.001088 | 0.003263 | 0.004237 | 0.005796 | 0.00735 | -0.000471 | 0.00031 | 0.000577 | -0.000493 | -0.000272
294.5 | 0.055616 | 0.16742 | 0.27984 | 0.39195 | 0.50362 | 0.001154 | 0.001407 | 0.002717 | 0.004076 | 0.006013 | 0.000415 | -0.000112 | -0.000597 | -0.001045 | -0.000172
295 | 0.057317 | 0.17075 | 0.28336 | 0.39697 | 0.51009 | 0.000409 | 0.000894 | 0.002619 | 0.00334 | 0.005202 | 7.8e-05 | 0.000366 | 0.000177 | 2.8e-05 | 0.000551
295.5 | 0.058115 | 0.17255 | 0.28732 | 0.40308 | 0.51752 | 0.000563 | 0.00103 | 0.00183 | 0.003245 | 0.003987 | -0.000119 | -0.000474 | 0.000322 | 0.00029 | -0.0001
296 | 0.058416 | 0.17457 | 0.29085 | 0.40739 | 0.52404 | 0.000686 | 0.001031 | 0.001936 | 0.003281 | 0.003592 | -0.000433 | 0.000169 | -0.00019 | 6.9e-05 | 0.000131
296.5 | 0.05873 | 0.17618 | 0.29497 | 0.41224 | 0.52927 | 0.00057 | 0.001385 | 0.001283 | 0.001737 | 0.003145 | 5.8e-05 | -1.1e-05 | -0.000515 | 0.000224 | 0.00028
297 | 0.059758 | 0.17795 | 0.29671 | 0.41615 | 0.53468 | -0.000277 | 0.001471 | 0.001157 | 0.001303 | 0.002589 | 0.000632 | 0.000874 | -0.000419 | 0.000236 | -0.000163
297.5 | 0.060234 | 0.17961 | 0.29976 | 0.41952 | 0.54024 | 0.00041 | 0.000383 | 0.000827 | 0.002355 | 0.00235 | 0.000357 | -0.000407 | 8.4e-05 | -0.000202 | 0.0003
298 | 0.059816 | 0.18075 | 0.30258 | 0.42321 | 0.54362 | 0.000104 | 0.001389 | 0.001291 | 0.00102 | 0.002451 | 3e-06 | -0.001325 | 0.000749 | 6.6e-05 | -0.000231
298.5 | 0.060877 | 0.18164 | 0.3045 | 0.42611 | 0.54768 | 0.000199 | 0.000258 | 0.001068 | 0.001156 | 0.001382 | 0.000376 | 0.00066 | -9.9e-05 | 0.000476 | -0.000269
299 | 0.060648 | 0.18404 | 0.30554 | 0.42843 | 0.5509 | -0.000406 | 0.00088 | 0.001101 | 0.001517 | 0.000907 | -0.000141 | -7e-05 | -0.000786 | 0.000217 | 0.000392
299.5 | 0.061327 | 0.18519 | 0.30759 | 0.43077 | 0.55377 | 0.00025 | 0.001029 | 0.000889 | 0.000309 | 0.001276 | 8.2e-05 | -0.000311 | -0.000226 | 8.6e-05 | 0.000347
300 | 0.06177 | 0.18501 | 0.30805 | 0.43197 | 0.55555 | 0.000735 | 3.2e-05 | 9.8e-05 | 0.000661 | 0.000617 | 0.000486 | 0.000274 | -0.000719 | -0.000668 | -0.000443
300.5 | 0.062639 | 0.18615 | 0.31007 | 0.43378 | 0.55773 | 0.001077 | -0.000161 | 0.000204 | 0.00072 | 0.00127 | 3.8e-05 | 7.8e-05 | 0.000545 | -0.000401 | 1.4e-05
301 | 0.061246 | 0.18578 | 0.31071 | 0.43498 | 0.55832 | 5.9e-05 | -0.000125 | 0.000351 | 0.000338 | 0.00038 | 0.000357 | -0.000317 | 0.000231 | -0.000171 | 0.000184
301.5 | 0.062043 | 0.18669 | 0.31069 | 0.43477 | 0.55901 | -0.000196 | 4.6e-05 | 0.000417 | 0.000186 | 0.000125 | 5.9e-05 | -0.000758 | 0.000206 | -0.000309 | 0.000209
302 | 0.062504 | 0.18613 | 0.31072 | 0.43555 | 0.56101 | 0.000288 | -0.000168 | 6.8e-05 | -3.1e-05 | 0.000501 | -0.00042 | 0.000208 | -0.000879 | -0.00071 | -2.2e-05
302.5 | 0.0625 | 0.18706 | 0.31119 | 0.43587 | 0.56084 | 0.000549 | 0.000183 | 4.6e-05 | 3.2e-05 | -0.000138 | 0.000538 | -0.000236 | -0.000685 | -0.000121 | -1.4e-05
303 | 0.062535 | 0.1866 | 0.31067 | 0.43607 | 0.55915 | -0.00021 | -0.000532 | 0.00013 | 0.000624 | 6.1e-05 | -0.000282 | -0.000697 | -0.000521 | 0.000441 | 0.000205
303.5 | 0.061722 | 0.18584 | 0.31018 | 0.43466 | 0.55901 | -0.000741 | 0.000979 | 0.000492 | -0.000838 | 0.000492 | 0.000549 | -0.000335 | -0.000112 | 0.000422 | 0.000554
304 | 0.061959 | 0.18624 | 0.31009 | 0.43383 | 0.55778 | 0.000107 | -0.000404 | -0.000282 | 0.000279 | -0.000563 | 0.000441 | -7.9e-05 | -0.000109 | -4.5e-05 | -5.9e-05
304.5 | 0.061686 | 0.18627 | 0.30978 | 0.43369 | 0.55683 | -6.2e-05 | -0.000236 | 0.000634 | 7e-05 | 0.000225 | 0.000581 | -0.000378 | -0.000253 | 0.000248 | 0.000169
305 | 0.06223 | 0.18512 | 0.30833 | 0.43149 | 0.55542 | -0.000239 | 5.8e-05 | -5.8e-05 | 8.4e-05 | -9.4e-05 | 0.000323 | -0.000244 | 0.0004 | 0.000626 | -0.000307
305.5 | 0.061464 | 0.18454 | 0.30722 | 0.43082 | 0.55351 | 0.000241 | 0.000131 | 0.000152 | 6.6e-05 | 7.6e-05 | -6e-05 | 0.000553 | -0.000472 | 8.1e-05 | -8.6e-05
306 | 0.061321 | 0.18394 | 0.30621 | 0.42919 | 0.55241 | 0.000179 | 0.000399 | -7.4e-05 | 1.8e-05 | 0.000442 | -0.000361 | -7.9e-05 | 0.000465 | -0.000174 | -4.9e-05
306.5 | 0.061171 | 0.18333 | 0.30596 | 0.42838 | 0.54946 | 8.4e-05 | -0.000639 | 0.000225 | 0.000291 | 0.000191 | -0.000205 | 0.000482 | 0.000235 | 0.000227 | 4.2e-05
307 | 0.060342 | 0.18309 | 0.30392 | 0.42642 | 0.54725 | -0.00036 | 0.000519 | 0.00046 | -0.000851 | 0.000282 | -0.000205 | 0.000273 | -0.000399 | 0.000403 | -1.6e-05
307.5 | 0.060837 | 0.1824 | 0.30272 | 0.42445 | 0.54574 | -0.000167 | 0.000105 | 0.000618 | 0.000342 | -0.000171 | 0.000428 | -0.000635 | -0.00018 | -5.9e-05 | 0.000136
308 | 0.05995 | 0.18033 | 0.30221 | 0.42321 | 0.54404 | 0.0007 | 0.00068 | -0.00015 | 0.000306 | 0.000574 | -0.000662 | 9.1e-05 | 0.000792 | 0.000604 | 5.6e-05
308.5 | 0.060227 | 0.18094 | 0.30083 | 0.42089 | 0.54026 | -0.000405 | -0.000409 | 9.3e-05 | 3.1e-05 | 0.000197 | 0.0004 | -8e-05 | 0.000161 | 0.000125 | -0.000495
309 | 0.05963 | 0.17967 | 0.30005 | 0.41957 | 0.53954 | -6.4e-05 | -6.7e-05 | 0.000345 | -3.7e-05 | -0.000745 | -0.000101 | -0.000882 | -0.00052 | 6.5e-05 | -0.000469
309.5 | 0.060173 | 0.17974 | 0.29858 | 0.41728 | 0.53727 | -0.000158 | 0.000191 | 8.4e-05 | 0.0004 | 0.000525 | 0.000184 | -0.000295 | -6e-05 | 0.00038 | 0.000225
310 | 0.059492 | 0.17861 | 0.29707 | 0.41632 | 0.5356 | 7e-05 | 0.001291 | -0.000587 | 0.000884 | -0.000496 | 0.000375 | -0.00051 | -0.000158 | 0.000107 | 0.000514
310.5 | 0.060043 | 0.17819 | 0.29683 | 0.41487 | 0.53387 | -0.00054 | 0.000172 | 0.000675 | 0.0007 | 0.000482 | 0.000256 | 0.000823 | 0.00028 | 0.000195 | -9.4e-05
311 | 0.058184 | 0.17702 | 0.29485 | 0.41357 | 0.53149 | 9.6e-05 | 0.000887 | -2.1e-05 | 0.000583 | -0.000374 | 0.000433 | -0.000447 | -0.000291 | -0.000254 | 0.000413
311.5 | 0.059448 | 0.17616 | 0.29473 | 0.41182 | 0.53046 | 0.000111 | -5e-06 | 0.000451 | -0.000791 | 0.000201 | -0.000272 | 0.000156 | 0.000336 | -6e-06 | -6.9e-05
312 | 0.05908 | 0.1763 | 0.29354 | 0.4117 | 0.52869 | 0.00048 | 0.000705 | 2.1e-05 | 0.000748 | 0.000444 | -0.000169 | 0.000209 | -0.000141 | -0.000415 | -0.000363
312.5 | 0.058706 | 0.17615 | 0.2934 | 0.40959 | 0.52727 | 0.000553 | -2e-06 | 0.001046 | 4.6e-05 | -8.9e-05 | -0.000531 | -0.000196 | -0.00026 | 0.000387 | -0.000355
313 | 0.05934 | 0.17566 | 0.29219 | 0.40996 | 0.52588 | -0.000502 | -0.000326 | -0.000133 | -0.000269 | 0.000145 | -7.9e-05 | -4e-05 | 0.000431 | -0.001077 | -0.000633
313.5 | 0.057768 | 0.17533 | 0.29185 | 0.40819 | 0.52469 | -0.00079 | -0.000192 | 0.000309 | 0.000135 | 0.00025 | -4.5e-05 | -0.000434 | 0.000139 | -0.000348 | 0.000198
314 | 0.05832 | 0.17479 | 0.29107 | 0.40769 | 0.52472 | 1.7e-05 | -1.5e-05 | 0.000673 | 0.000523 | -0.000711 | 0.000165 | 0.000116 | -0.000736 | 2.4e-05 | 4.6e-05
314.5 | 0.058641 | 0.17471 | 0.29079 | 0.40685 | 0.52297 | -0.000203 | -0.000335 | 0.000248 | -0.000737 | 0.000745 | 0.000242 | 0.000832 | 6.2e-05 | -0.000226 | 0.000484
315 | 0.058301 | 0.17384 | 0.29048 | 0.40608 | 0.52245 | -0.000347 | 0.000186 | -0.000601 | 0.000334 | -7e-05 | 0.000497 | 0.00023 | -1e-05 | -4.5e-05 | 9.9e-05
315.5 | 0.057829 | 0.17388 | 0.28972 | 0.40635 | 0.52205 | -0.000469 | -0.000251 | 7.4e-05 | -0.00022 | 0.000186 | 0.00053 | 0.000395 | 0.000135 | -0.000381 | -0.000114
316 | 0.058165 | 0.17309 | 0.28943 | 0.40539 | 0.5206 | -0.000287 | -0.000337 | -0.000317 | 4.8e-05 | 5.7e-05 | -0.000228 | -0.00052 | 0.000485 | 0.00053 | -0.00012
316.5 | 0.057665 | 0.17347 | 0.28974 | 0.40567 | 0.52027 | 0.000513 | 0.0001 | 0.000322 | -0.000127 | 0.000366 | -7.3e-05 | 0.000286 | -0.000624 | -0.000571 | -0.001534
317 | 0.057615 | 0.17312 | 0.28873 | 0.40394 | 0.51945 | -0.000155 | -9e-05 | -0.000246 | 0.000323 | 3.2e-05 | -0.000153 | -0.000253 | 0.000257 | 2.1e-05 | 0.000311
317.5 | 0.057399 | 0.173 | 0.28927 | 0.40335 | 0.51905 | 0.000846 | -0.000242 | -0.000438 | 3.8e-05 | -0.000487 | -0.000114 | -0.00017 | -0.000159 | 1.9e-05 | -0.000627
318 | 0.057984 | 0.1731 | 0.2878 | 0.40349 | 0.51786 | -0.000363 | -7e-06 | -2.5e-05 | -0.000302 | 0.000346 | 0.000456 | -5.8e-05 | 0.000339 | 0.000188 | 0.00038
318.5 | 0.057567 | 0.17235 | 0.2866 | 0.40149 | 0.51678 | 0.000191 | -0.000111 | 0.000829 | -0.000373 | -0.000911 | 0.000625 | 0.000718 | -0.000379 | -0.000252 | 1.6e-05
319 | 0.058307 | 0.17073 | 0.28575 | 0.40183 | 0.51521 | 4.5e-05 | -6.5e-05 | 0.000917 | -0.000228 | 0.00036 | 0.0003 | -0.00068 | 8.4e-05 | 9.5e-05 | -2e-05
319.5 | 0.057468 | 0.17193 | 0.2862 | 0.40057 | 0.51405 | 0.000248 | 0.000544 | -8e-05 | 0.00025 | -0.000692 | 0.000232 | 0.000802 | 0.000635 | -0.000501 | -0.000168
320 | 0.056333 | 0.17083 | 0.28445 | 0.39794 | 0.51232 | 0.000731 | 0.000583 | 0.000354 | -0.00032 | 0.000445 | -0.000338 | -0.000531 | -1.1e-05 | 3.6e-05 | -0.000589
320.5 | 0.057007 | 0.17036 | 0.28299 | 0.3974 | 0.51026 | 0.000185 | -0.000119 | 0.000275 | 0.000347 | 0.000242 | -0.000202 | 2.3e-05 | 0.000325 | 0.00021 | 4.4e-05
321 | 0.055968 | 0.16889 | 0.28268 | 0.3951 | 0.5073 | 0.000497 | 8.4e-05 | -0.000455 | 0.000533 | 2.3e-05 | -3.5e-05 | -0.000887 | -0.001075 | -0.000508 | 0.000206
321.5 | 0.055964 | 0.16855 | 0.28027 | 0.39247 | 0.50451 | 0.00014 | -0.000389 | 0.000183 | 0.000116 | -0.000183 | -0.000932 | -0.000816 | -0.000482 | -0.000122 | 4.2e-05
322 | 0.055752 | 0.16769 | 0.27827 | 0.39004 | 0.5014 | -0.000119 | 0.000295 | -0.000308 | -0.000857 | 4e-06 | 0.000167 | 0.000675 | -0.000444 | -0.000314 | -0.000128
322.5 | 0.054825 | 0.16513 | 0.2766 | 0.38728 | 0.49737 | 5.4e-05 | -0.000454 | 0.000258 | 0.000179 | -0.000329 | -6.2e-05 | -0.000178 | -0.000125 | 0.000247 | 0
323 | 0.054568 | 0.1648 | 0.27383 | 0.38352 | 0.4923 | -0.000318 | -0.000264 | 0.000437 | 0.000236 | 0.000258 | 0.000743 | -0.000328 | -0.000107 | 0.000427 | 0.000113
323.5 | 0.053949 | 0.16227 | 0.27122 | 0.3797 | 0.48763 | 4.2e-05 | -0.000103 | 1.8e-05 | 0.000402 | 0.000193 | -4.5e-05 | 0.000858 | 0.000279 | 0.000571 | 0.000229
324 | 0.053661 | 0.1605 | 0.26806 | 0.37524 | 0.48249 | 0.000388 | -0.000499 | 0.000314 | 0.000129 | 0.000386 | -0.000669 | -0.000386 | -0.000476 | 0.000204 | -0.000312
324.5 | 0.052897 | 0.15877 | 0.26431 | 0.3705 | 0.47636 | -0.000233 | 7.1e-05 | 0.00051 | 0.000615 | -0.000358 | 5.9e-05 | 2.1e-05 | 0.000802 | -5.6e-05 | 0.000626
325 | 0.05214 | 0.15737 | 0.26048 | 0.36491 | 0.47023 | 0.000789 | -3e-05 | -0.000453 | 0.000649 | -0.00025 | -5.3e-05 | 0.000361 | 0.00084 | -0.000576 | -0.000168
325.5 | 0.052055 | 0.15338 | 0.25718 | 0.35957 | 0.46235 | -0.000994 | -0.000361 | -0.000209 | 5.2e-05 | -0.000215 | 0.000115 | 0.000128 | -0.000275 | -0.000401 | 0.000183
326 | 0.050713 | 0.15123 | 0.25262 | 0.35338 | 0.45401 | 0.000253 | 0.000298 | -0.000196 | 0.000361 | -0.000794 | -0.000444 | 0.000171 | 0.000313 | 0.000465 | 0.000694
326.5 | 0.049729 | 0.14868 | 0.24768 | 0.34696 | 0.44569 | -1.6e-05 | 0.000126 | -9.4e-05 | 0.000835 | -0.000538 | 2.2e-05 | 2e-05 | 0.000794 | -0.000139 | -0.000458
327 | 0.04899 | 0.14591 | 0.24162 | 0.33937 | 0.437 | -0.000229 | 9.6e-05 | 0.000691 | 0.000303 | 0.000139 | -0.000716 | 7e-06 | -0.000128 | -0.000205 | 0.000441
327.5 | 0.04823 | 0.1424 | 0.23713 | 0.33235 | 0.42705 | -0.000221 | 8.5e-05 | 0.000156 | 0.000212 | 0.000503 | 0.000158 | -0.000387 | 0.000114 | -0.00018 | -0.000443
328 | 0.046919 | 0.13925 | 0.23173 | 0.3241 | 0.41713 | 0.000327 | -0.000612 | 0.000427 | 0.000878 | -0.000193 | -6e-05 | 0.000574 | 0.000472 | -0.000335 | 4.3e-05
328.5 | 0.044757 | 0.13512 | 0.22637 | 0.31604 | 0.40637 | 7.8e-05 | 0.000547 | 0.000147 | -0.000837 | -0.000323 | -0.000912 | -7e-05 | 0.000515 | -0.000128 | 0.000133
329 | 0.044157 | 0.13214 | 0.2199 | 0.30756 | 0.39553 | 0.000344 | -0.000867 | -8.4e-05 | 0.000632 | 0.000587 | 0.000294 | 7e-05 | 0.000126 | 6.6e-05 | -0.000202
329.5 | 0.042974 | 0.12841 | 0.21402 | 0.29831 | 0.38411 | 0.000671 | 0.000414 | 0.000165 | -0.000109 | -0.000734 | 0.000441 | 0.000349 | -2e-05 | -0.000105 | 0.000347
330 | 0.041725 | 0.12357 | 0.20584 | 0.28997 | 0.37205 | -0.000831 | 0.000272 | 0.000231 | -0.000901 | 0.000379 | 0.000473 | -5.3e-05 | 0.000246 | 0.000375 | 0.000294
330.5 | 0.03992 | 0.11961 | 0.19957 | 0.2802 | 0.36029 | -0.00095 | 0.000132 | -0.000431 | 0.000416 | -0.000693 | 0.000293 | -0.000669 | -1.7e-05 | -0.0006 | 0.000397
331 | 0.038609 | 0.11589 | 0.19297 | 0.27056 | 0.34649 | -0.000384 | -0.000305 | -0.000267 | 0.000633 | 0.000186 | -0.000234 | -0.000871 | 0.00049 | 5.7e-05 | -0.000413
331.5 | 0.036802 | 0.1116 | 0.18522 | 0.26073 | 0.33447 | 6.3e-05 | 4.9e-05 | 1e-06 | -4e-06 | -1.8e-05 | -0.000286 | 0.000192 | -5.6e-05 | -0.000406 | -0.000281
332 | 0.035563 | 0.10734 | 0.17854 | 0.24959 | 0.3214 | -6.3e-05 | -1e-06 | -0.000429 | 0.000255 | 0.000239 | 0.000212 | 0.000292 | -0.000131 | -0.000504 | 0.000281
332.5 | 0.033782 | 0.10225 | 0.17139 | 0.23989 | 0.30824 | -0.000568 | 0.00071 | -0.000175 | 0.000488 | 8.6e-05 | 0.000459 | -0.000143 | -0.000323 | -0.000947 | -0.000115
333 | 0.033285 | 0.098162 | 0.16406 | 0.22953 | 0.29456 | -0.000215 | 0.000744 | -0.000207 | -0.000162 | -0.000161 | 0.001128 | -7.4e-05 | 0.000755 | 0.000723 | 0.000306
333.5 | 0.031091 | 0.093692 | 0.15684 | 0.21917 | 0.2814 | -0.000109 | 0.000107 | 0.000472 | 0.000158 | -9.8e-05 | 0.000142 | -0.000178 | -0.000164 | -0.000135 | -0.000783
334 | 0.02945 | 0.090007 | 0.14841 | 0.2089 | 0.26903 | -5.8e-05 | -0.000586 | -0.000105 | 0.000339 | -0.000208 | -0.000699 | 0.000144 | -0.000508 | -0.000149 | 0.00074
334.5 | 0.028472 | 0.085018 | 0.14126 | 0.19823 | 0.25549 | -0.000312 | 0.000367 | 0.000815 | -0.00027 | 0.000414 | -0.000124 | 0.000616 | 0.000248 | -0.000173 | -0.000415
335 | 0.02694 | 0.080483 | 0.13438 | 0.18771 | 0.24227 | 0.000568 | 0.0008 | -0.000383 | -1.9e-05 | -0.000412 | 0.000347 | -3.9e-05 | -0.000213 | -6.1e-05 | 5.6e-05
335.5 | 0.025184 | 0.076005 | 0.12735 | 0.17792 | 0.2295 | -0.00088 | 0.000468 | -8e-05 | -0.000365 | 0.00041 | 0.000265 | 0.000531 | 0.000271 | 0.000665 | -0.000424
336 | 0.024193 | 0.072122 | 0.11978 | 0.16804 | 0.21584 | -6.6e-05 | 0.000393 | -4.8e-05 | -0.000408 | -0.000105 | 0.000431 | -0.000113 | -3.6e-05 | 0.00051 | -0.000795
336.5 | 0.022403 | 0.068435 | 0.11297 | 0.15844 | 0.20433 | -0.000205 | -9.6e-05 | 0.000321 | -3.6e-05 | -0.000481 | -0.000355 | 0.000104 | 3.4e-05 | 0.000145 | 0.000284
337 | 0.0215 | 0.063257 | 0.10629 | 0.14915 | 0.19112 | -0.000384 | -0.00026 | -0.000717 | 0.000181 | 0.000525 | -0.000164 | -0.000506 | 1.9e-05 | 2.6e-05 | -0.000712
337.5 | 0.019963 | 0.059961 | 0.10014 | 0.13944 | 0.1793 | -0.000558 | -5.7e-05 | 0.000384 | 0.000102 | -0.000472 | 0.000287 | -0.000129 | 0.000141 | -0.000407 | 0.000664
338 | 0.018777 | 0.05627 | 0.093583 | 0.13034 | 0.16808 | -0.000707 | 6e-06 | 0.000318 | 0.000279 | -0.000467 | 0.000175 | 0.000249 | -6e-05 | 0.000456 | -0.000413
338.5 | 0.017296 | 0.053142 | 0.087607 | 0.12197 | 0.1574 | -5.7e-05 | 5.2e-05 | 9.4e-05 | 0.000323 | -2.7e-05 | 0.000167 | -0.000145 | -0.000354 | -9e-06 | 0.0003
339 | 0.015984 | 0.049023 | 0.081383 | 0.11349 | 0.14584 | -0.000463 | -0.000192 | 9.2e-05 | 0.000311 | 8e-05 | -0.00024 | -4.8e-05 | 0.000114 | 0.000664 | -0.000474
339.5 | 0.015203 | 0.045843 | 0.076575 | 0.10576 | 0.13624 | -0.000489 | -0.000462 | -0.000602 | -0.000228 | 0.000432 | -0.000188 | 0.000166 | 0.000206 | 0.000905 | 2.3e-05
340 | 0.01337 | 0.042009 | 0.069862 | 0.097342 | 0.12665 | -0.000662 | 4.2e-05 | 9.5e-05 | -0.000133 | 0.00043 | 0.000211 | -0.000577 | -0.000677 | -0.000181 | -8.4e-05
340.5 | 0.013501 | 0.038274 | 0.064737 | 0.090535 | 0.11695 | -0.000245 | -0.000452 | -0.000276 | -0.000547 | -0.000232 | 0.000369 | -0.000752 | -0.000167 | -3.1e-05 | -0.000146
341 | 0.011763 | 0.035257 | 0.059764 | 0.083527 | 0.10764 | -0.000459 | -0.000318 | 0.000352 | 0.000674 | -5.2e-05 | -0.000509 | 0.000509 | 0.000123 | 0.000553 | -0.000327
341.5 | 0.011826 | 0.032689 | 0.05555 | 0.076772 | 0.098465 | 0.000499 | -3.2e-05 | -0.000191 | 0.000381 | -0.000152 | 9e-05 | -0.000471 | 0.000319 | -4.6e-05 | -0.000334
342 | 0.010365 | 0.030338 | 0.051465 | 0.070839 | 0.090635 | -0.000243 | 0.000658 | -0.000181 | -0.000122 | -0.000734 | 0.000241 | 0.000432 | 0.000712 | -0.000196 | 0.000306
342.5 | 0.009212 | 0.027625 | 0.046353 | 0.065082 | 0.082852 | -0.00031 | 0.000361 | -0.000339 | -2.2e-05 | -0.000121 | 0.000128 | -0.000492 | 0.000394 | 0.000283 | 0.000163
343 | 0.008211 | 0.025163 | 0.042375 | 0.059058 | 0.075963 | 8.5e-05 | 0.000201 | -0.000119 | 0.000362 | -0.000776 | 0.00014 | 0.00016 | 0.000308 | 0.00033 | 0.000693
343.5 | 0.007914 | 0.023842 | 0.039042 | 0.054093 | 0.069267 | -0.000509 | 0.000487 | 0.000225 | -0.000366 | -7.8e-05 | -3.1e-05 | -0.000346 | 4.5e-05 | -0.000255 | -0.000574
344 | 0.007194 | 0.020054 | 0.034839 | 0.048791 | 0.062831 | 9.9e-05 | -0.000139 | 0.000493 | -0.000185 | -0.000429 | -0.000294 | 0.000412 | 0.000156 | -0.00021 | -1.4e-05
344.5 | 0.006532 | 0.018648 | 0.031657 | 0.044429 | 0.057867 | 6.5e-05 | 0.000213 | 0.000128 | -0.000358 | -0.000293 | 0.00047 | 0.000275 | -1.9e-05 | -8e-06 | 0.000475
345 | 0.006092 | 0.018227 | 0.027628 | 0.040542 | 0.052429 | -0.000199 | 0.000528 | -0.000103 | -1.2e-05 | 0.000174 | -0.000511 | 1.3e-05 | 0.00026 | 0.000309 | -0.000681
345.5 | 0.005246 | 0.01571 | 0.026117 | 0.035824 | 0.046892 | -0.00028 | 0.000176 | 0.00029 | 0.000545 | 0.000129 | 0.000117 | 2.4e-05 | -0.000831 | -0.00051 | -0.000242
346 | 0.00514 | 0.013768 | 0.023134 | 0.032588 | 0.042151 | -0.000113 | -0.000442 | -0.000354 | -0.000213 | 0.000459 | -0.000466 | -0.000311 | -5e-05 | 0.000335 | -0.000433
346.5 | 0.0039 | 0.012161 | 0.021375 | 0.029245 | 0.038147 | 0.000175 | 0.0004 | 0.000586 | 0.00052 | -0.000637 | -0.000255 | -0.000131 | 0.000696 | 0.000161 | -0.000157
347 | 0.00369 | 0.011632 | 0.018846 | 0.025446 | 0.033984 | 0.000401 | -8.9e-05 | -6.1e-05 | 0.00015 | 9.1e-05 | -6e-05 | -0.000398 | -0.000235 | 0.000148 | -8.4e-05
347.5 | 0.00362 | 0.010393 | 0.016378 | 0.023955 | 0.029402 | -0.000605 | 8.5e-05 | -0.000432 | -0.00011 | 0.000442 | -0.000425 | -5.1e-05 | -0.000568 | 0.000605 | 0.000532
348 | 0.002696 | 0.009346 | 0.014986 | 0.021938 | 0.02696 | -5.3e-05 | -0.000521 | -0.000224 | 0.000354 | -0.000533 | 2.8e-05 | 6e-05 | -0.000237 | 0.000634 | 0.000319
348.5 | 0.002694 | 0.007502 | 0.013312 | 0.019849 | 0.024114 | 9e-05 | 0.000554 | 5.1e-05 | -0.000477 | -0.00047 | 0.000338 | -0.000325 | -5.1e-05 | 0.00025 | 0.000532
349 | 0.002991 | 0.007178 | 0.011779 | 0.017139 | 0.021729 | -0.000206 | -0.000211 | -3.9e-05 | 6.5e-05 | -0.00027 | 0.000474 | -5.6e-05 | 0.000421 | 0.000307 | 0.00033
349.5 | 0.002147 | 0.006219 | 0.010459 | 0.014827 | 0.019283 | 0.000345 | -8.9e-05 | -2.9e-05 | 5.4e-05 | 8.9e-05 | -0.000186 | -5.2e-05 | -0.000804 | -0.000606 | 0.000348
350 | 0.001672 | 0.005751 | 0.009366 | 0.013139 | 0.016179 | -0.000236 | -0.000596 | 0.000369 | 0.000933 | -0.000488 | 0.000118 | 3.8e-05 | -0.000107 | 6e-06 | -8.7e-05
350.5 | 0.00209 | 0.004257 | 0.008235 | 0.011388 | 0.014224 | -0.000368 | -5.9e-05 | -0.000235 | -0.000168 | 0.000258 | -0.000203 | -0.000216 | 0.000513 | 0.000447 | 0.000648
351 | 0.000986 | 0.004556 | 0.007149 | 0.009689 | 0.012608 | -0.000448 | -0.000169 | 4e-05 | 0.000114 | -0.000344 | -0.000455 | 8.3e-05 | 0.000169 | 0.00026 | -7.3e-05
351.5 | 0.001131 | 0.004404 | 0.006474 | 0.008161 | 0.011374 | -0.000891 | -0.000268 | -0.000198 | -0.000506 | -0.001324 | -0.000238 | -0.000427 | -0.00034 | 0.000229 | 0.000225
352 | 0.001532 | 0.002757 | 0.005516 | 0.008001 | 0.008963 | 0.000451 | 0.000731 | -0.000575 | -0.000407 | 7.8e-05 | 0.000806 | -0.000306 | 0.000529 | 0.000791 | 0.000466
352.5 | 0.000657 | 0.003241 | 0.004872 | 0.006786 | 0.008963 | -0.00034 | 0.000575 | -0.000395 | 0.000287 | -5.2e-05 | -0.000421 | -7.5e-05 | 4.3e-05 | 1.5e-05 | 0.00011
353 | 0.000943 | 0.00319 | 0.004205 | 0.005397 | 0.007265 | 0.000465 | -0.00035 | 1.5e-05 | 0.000722 | 2.1e-05 | -0.000245 | 0.000291 | -4e-05 | 0.000259 | 0.000529
353.5 | 0.000702 | 0.002541 | 0.003422 | 0.004546 | 0.006034 | 0.000302 | 0.000656 | -0.000124 | 0.000533 | 0.000587 | -0.000147 | 0.000403 | 3e-05 | 0.000245 | 3.8e-05
354 | 0.001259 | 0.001872 | 0.002835 | 0.004413 | 0.00534 | -0.000308 | -0.000265 | -0.000233 | -0.000618 | -0.000162 | 0.000391 | 2.1e-05 | -0.000202 | 0.000227 | -0.000215
354.5 | -2.2e-05 | 0.001687 | 0.002688 | 0.003496 | 0.005294 | 0.000215 | -0.000622 | 0.000136 | -0.000425 | -0.000217 | 4.2e-05 | -0.00023 | 0.000399 | 0.000543 | -0.000652
355 | 0.000254 | 0.001195 | 0.002133 | 0.002971 | 0.003894 | -0.000639 | -0.000261 | -0.000423 | -0.00054 | 4.3e-05 | -0.000231 | 3.7e-05 | 0.00047 | 0.000805 | 0.000531
355.5 | 0.000275 | 0.001301 | 0.00248 | 0.003025 | 0.003343 | -0.000687 | 0.00033 | -0.000269 | -3.6e-05 | -0.000429 | -0.000257 | 6.8e-05 | 0.000102 | -0.000139 | 6.4e-05
356 | 0.000497 | 0.000619 | 0.001888 | 0.00238 | 0.002746 | 0.00026 | 0.000267 | -0.000184 | 0.000462 | -0.000171 | 8.3e-05 | 0.000879 | 0.00031 | 0.000247 | -0.000234
356.5 | 0.000518 | 0.000911 | 0.000921 | 0.001422 | 0.002724 | -0.000279 | -0.000441 | 0.000801 | 0.000374 | -0.000263 | 8e-05 | 0.00026 | 3.2e-05 | 0.000124 | 9.2e-05
357 | 0.000424 | 0.000419 | 0.001505 | 0.001405 | 0.002413 | 1e-05 | -0.000131 | -0.000372 | 3.9e-05 | 8.1e-05 | -0.000727 | 0.000558 | -0.00012 | 0.000281 | -0.000161
357.5 | 0.000784 | 6e-05 | 0.000987 | 0.001471 | 0.001768 | -0.000292 | 0.000268 | -0.00056 | 1.1e-05 | -0.000258 | 2.7e-05 | 6.7e-05 | 6.5e-05 | 2.2e-05 | -9.3e-05
358 | 0.000453 | 0.001156 | 0.001096 | 0.001068 | 0.001958 | 0.000188 | -0.000652 | -0.000348 | -0.000985 | -0.000264 | 6e-05 | 1.7e-05 | -0.000127 | -0.000167 | -4.3e-05
358.5 | -0.000356 | -0.000285 | 0.000552 | 0.000978 | 0.001842 | -0.000298 | -7e-06 | 0.000138 | -0.001502 | -0.000547 | 0.000136 | -1.1e-05 | -1.2e-05 | 0.000203 | 0.000178
359 | -0.000446 | 0.001116 | 0.00071 | 0.000687 | 0.001462 | 0.000213 | -2.4e-05 | 6e-06 | -0.000162 | 0.000616 | -0.000158 | 0.000385 | -4e-05 | -0.000546 | -0.000386
359.5 | -0.000104 | -0.00055 | 0.000661 | 0.000444 | 0.001161 | 0.000638 | 0.00013 | 0.000741 | -0.000777 | 0.000117 | 0.000189 | 5.5e-05 | 0.000611 | -0.000168 | 1.6e-05
360 | -0.000117 | 0.000658 | -3.3e-05 | 0.001505 | 0.000748 | 0.000221 | 0.000238 | 0.000749 | -8e-05 | 0.00027 | -0.000468 | -8.1e-05 | -0.000659 | -0.000321 | 0.000231
360.5 | -9.6e-05 | 0.00031 | 0.000662 | 4e-06 | 0.000512 | 0.000227 | -8.1e-05 | 0.000287 | -0.000503 | 0.000474 | 8.3e-05 | 0.000284 | -0.000162 | 0.000138 | 9.5e-05
361 | 0.000485 | -0.000459 | 7.5e-05 | 0.00056 | 0.001165 | -0.000201 | -0.000292 | -0.000206 | 0.000247 | 0.000321 | 0.001107 | 0.000172 | 0.000309 | -0.000693 | -0.000459
361.5 | -0.000197 | -4.2e-05 | -0.000127 | 0.00031 | 0.000366 | -0.000637 | 0.00053 | 0.000363 | -0.000311 | -6e-05 | 0.000171 | 0.000188 | -0.000278 | -0.000124 | -8.1e-05
362 | 0.00049 | -0.000277 | 0.000115 | 0.000108 | 0.000378 | -0.000285 | -0.000952 | -0.000155 | -0.000457 | -3.2e-05 | -0.000373 | 0.000955 | -7.3e-05 | 0.000282 | 0.000296
362.5 | 0.000498 | -0.000273 | 0.000283 | 0.000383 | 0.001197 | -0.00062 | 7.4e-05 | 0.000321 | -0.000116 | 0.001072 | 0.000241 | -0.00045 | 9e-06 | -0.000148 | 0.000256
363 | 4.4e-05 | 0.000451 | -0.000477 | 0.000531 | 0.000214 | -0.000183 | 0.00034 | -0.000654 | 0.000389 | -0.000393 | 0.000398 | 0.000119 | -4.7e-05 | -0.000526 | 0.000555
363.5 | -0.000182 | -0.000399 | 0.00078 | 0.000242 | 0.000335 | 0.00059 | 0.000487 | -0.000208 | -0.000237 | -0.000202 | 0.000303 | -0.000259 | 5.9e-05 | 0.000165 | 4.5e-05
364 | 0.000537 | -0.000716 | 0.000434 | -0.000187 | 0.000122 | 0.00051 | 7.2e-05 | 0.000252 | 0.000508 | 0.000359 | -0.000131 | 0.000231 | -0.000317 | 0.000175 | -0.000124
364.5 | -0.00032 | 0.000504 | -0.000186 | 6.5e-05 | 0.0006 | 6e-05 | 0.000775 | 0.000373 | -0.000582 | 0.000154 | 4.8e-05 | 9.1e-05 | -0.000195 | -0.000764 | -0.000164
365 | 0.000206 | 0.000201 | 8.5e-05 | -0.00025 | -0.000161 | -4.2e-05 | -0.000578 | -0.000181 | -0.000592 | 0.00041 | 0.000117 | -0.000388 | -0.000439 | 0.000289 | 0.000143
365.5 | 0.000121 | 3.6e-05 | 0.000678 | -0.000158 | 0.000103 | 3.7e-05 | 0.000611 | -0.000381 | -0.000209 | -0.000669 | 0.001296 | -0.000168 | -0.00017 | -4e-06 | -0.000294
366 | 0.000529 | -8.7e-05 | -0.000144 | 0.000163 | 0.000426 | 4.9e-05 | -0.000118 | 0.000606 | -8.5e-05 | -0.000414 | -0.00076 | -0.000117 | -0.00034 | 0.000266 | -0.000288
366.5 | 0.000152 | 0.000305 | -5.2e-05 | 0.00034 | -0.000586 | 5.4e-05 | 0.000652 | -0.000396 | 0.000182 | 6e-06 | -0.000148 | -0.000534 | -0.000667 | -0.00078 | 0.000486
367 | 1.5e-05 | 0.000169 | 0.000627 | -0.000428 | 0.000331 | 0.000225 | -0.000309 | -0.000376 | -0.000112 | -0.000501 | -0.000109 | -0.000159 | -7.2e-05 | 9.5e-05 | 0.000127
367.5 | 0.000427 | -3.2e-05 | 0.000431 | -5.6e-05 | -0.00048 | 0.000601 | -0.000422 | 0.00032 | -9.7e-05 | 0.000767 | -0.000134 | -0.000536 | 9e-06 | 0.000173 | 0.000346
368 | -0.000148 | -0.000228 | -0.000429 | -0.000517 | 0.000114 | -0.000597 | -0.000114 | -0.000279 | -0.000681 | -0.000197 | 3.5e-05 | -0.000716 | 6.4e-05 | 0.001028 | -0.000804
368.5 | 0.000228 | 0.000446 | 0.000252 | 5.4e-05 | 0.000635 | -0.000923 | 0.000425 | 0.000271 | 0.000453 | -0.000346 | 0.000456 | 0.000503 | 1.3e-05 | 0.000382 | 0.000324
369 | 5.6e-05 | 0.000598 | 0.000367 | -0.000247 | -0.000167 | 8e-06 | -0.000457 | 0.00038 | -0.000252 | -6.6e-05 | -0.000501 | -0.001004 | 0.000287 | 0.000519 | -6.9e-05
369.5 | 1.6e-05 | 0.000197 | 7.9e-05 | 0.000317 | 0.000506 | -0.000577 | -0.000116 | 6.3e-05 | 4.3e-05 | 0.00018 | -7.4e-05 | 0.000793 | 0.000109 | -0.000114 | 0.001007
370 | -0.000591 | 0.00122 | 0.000331 | 0.000186 | 0.000719 | -0.000235 | -0.000173 | -9.7e-05 | -1e-06 | 0.000674 | -0.000395 | -5.4e-05 | 4.4e-05 | 0.000521 | -0.000754
370.5 | 0 | 9.6e-05 | -0.000327 | 0.000118 | -6.5e-05 | 0.000184 | 0.000716 | -0.00025 | 0.00077 | 0.000166 | 0.000249 | -0.000379 | 0.000425 | 0.000257 | 0.000394
371 | -0.000403 | 7.9e-05 | 0.000831 | -0.000418 | 0.000483 | -4.5e-05 | -0.000614 | -0.000459 | -0.00077 | -0.000131 | 0.00075 | 0.000332 | 3.3e-05 | 0.000678 | 0.000855
371.5 | 0.000213 | 0.000619 | -0.000173 | 8.4e-05 | 3.8e-05 | 0.0002 | -0.000265 | 0.000235 | -6.6e-05 | 0.000224 | -0.000401 | 0.00073 | -0.000344 | 0.000104 | 0.000521
372 | 0.000949 | 0.000122 | -0.0004 | -0.000255 | 0.000143 | -6.3e-05 | -0.000253 | 0.000312 | 0.00055 | 0.000286 | -6e-05 | -7.3e-05 | 0.000302 | 5.6e-05 | -0.000123
372.5 | -9e-05 | 0.000108 | 1.5e-05 | -0.000161 | -0.000257 | -0.000595 | 0.000386 | -0.000238 | -0.001013 | -4.3e-05 | -0.000153 | 0.000143 | 3e-05 | 0.000306 | -4.1e-05
373 | 0.000367 | -0.000143 | -0.000701 | -0.000681 | -0.000353 | -1e-05 | 5e-05 | -0.000463 | -0.000265 | 0.000684 | -0.000385 | -0.000139 | -0.000659 | -0.000394 | -0.000117
373.5 | 0.000404 | 0.000196 | -0.000372 | -4.5e-05 | -3.7e-05 | 0.00035 | 0.000172 | -0.000214 | -8.6e-05 | -0.000119 | -0.000175 | 0.000388 | -0.000184 | -3.2e-05 | -0.000117
374 | -0.00046 | -0.000682 | -0.00051 | 9.8e-05 | 0.000288 | 4e-05 | 2.4e-05 | -3.6e-05 | 1.4e-05 | -0.000487 | -2.4e-05 | -0.000117 | -0.000438 | 0.000952 | 0.000641
374.5 | 0.000283 | -0.000295 | 0.000289 | -0.00031 | -0.000492 | -0.000744 | 4.7e-05 | -0.000151 | -0.000559 | 0.000304 | -0.000515 | -0.000243 | 0.000133 | -0.000425 | -0.00028
375 | -0.000126 | -0.000438 | 0.000668 | -0.000149 | -0.000413 | 0.00028 | 0.000376 | -2.9e-05 | 0.000285 | 0.00032 | 0.000304 | -0.000193 | -0.000125 | -2.1e-05 | 0.000574
375.5 | -0.000176 | -0.000887 | 0.000184 | -0.000865 | 0.000272 | 0.000209 | -0.000348 | -0.000284 | -0.000556 | -0.000695 | -0.000375 | 5.7e-05 | -0.000805 | -0.000365 | 0.000429
376 | 0.000328 | 0.000444 | 0.000366 | 0.000222 | 0.000244 | 0.000107 | 2.2e-05 | -0.000125 | 0.000496 | 8.3e-05 | -0.000869 | -0.000562 | -0.000474 | 0.000107 | 0.000454
376.5 | -0.000222 | -0.000134 | -0.000318 | 0.000444 | 8.5e-05 | 0.000118 | 0.000375 | 0.000635 | -9.8e-05 | -0.00055 | 4.5e-05 | -0.000127 | 0.000467 | 0.000268 | 0.000407
377 | -0.000203 | -0.000358 | 0.000238 | 0.000247 | -0.000348 | -0.000391 | -0.000347 | -0.000138 | -0.000561 | -0.000169 | -0.000104 | 0.00047 | -3.6e-05 | 0.000172 | -0.000197
377.5 | 0.000303 | 0.000154 | -5.7e-05 | -0.000412 | 0.000251 | -4.5e-05 | -0.000524 | 0.000151 | 0.000531 | -9.9e-05 | 0.000276 | 0.001017 | 1.8e-05 | 0.000566 | 0.000544
378 | 0.000516 | -0.000506 | 0.000968 | -0.000166 | 0.000111 | 0.000126 | 0.000427 | 0.000829 | 5.8e-05 | -0.000271 | -1.6e-05 | -0.000503 | -0.000162 | 0.000152 | -0.000414
378.5 | 2.7e-05 | 0.000365 | 0.000517 | -0.001078 | -0.000632 | 0.000177 | -0.000566 | 0.000159 | 0.000186 | 8.5e-05 | 0.00012 | -2.7e-05 | -1.1e-05 | -0.000673 | 0.0003
379 | 0.000267 | 0.000572 | -0.000219 | -0.000119 | -0.000515 | 0.000139 | 0.000297 | -0.000456 | 0.000327 | -3.4e-05 | 0.000213 | -0.000143 | 0.000417 | -0.000553 | 8e-06
379.5 | -0.000567 | -0.000581 | -2.6e-05 | 0.000733 | 0.000309 | 9.5e-05 | 2.6e-05 | -0.000193 | -0.000188 | -0.000203 | -0.000504 | -0.000722 | 0.000105 | -4.3e-05 | 0.000341
380 | -4.1e-05 | 0.000483 | -0.000793 | -0.000369 | -0.000225 | -0.000351 | -0.000809 | -0.000245 | -0.000245 | -0.000119 | 0.000615 | -5.9e-05 | -0.00019 | 7.5e-05 | 0.000521
380.5 | 0.000179 | 8.4e-05 | 0.000379 | 0.000373 | 0.000489 | -0.000456 | 0.000346 | 0.000405 | 0.000138 | 0.000205 | 0.000368 | -0.000311 | -1.9e-05 | 0.000482 | -0.000516
381 | -0.000337 | 0.000461 | 0.00077 | -7.2e-05 | 0.000705 | 6.7e-05 | 0.000546 | 8.3e-05 | 0.000562 | -0.000194 | 0.000484 | 3.1e-05 | 0.000571 | 3.1e-05 | -7.5e-05
381.5 | 0.000258 | 8.1e-05 | 0.000114 | -0.000347 | -0.000382 | -0.000187 | 0.000308 | -0.000161 | 0.000154 | 2.3e-05 | -0.000295 | -0.000281 | 0.000184 | -0.000438 | 4.8e-05
382 | 0.000113 | -0.000343 | 0.000328 | -0.000425 | 0.000785 | 4.4e-05 | -0.000355 | -0.000253 | -0.000264 | 0.000156 | 3.5e-05 | 0.000571 | -9.9e-05 | -0.000168 | -0.000133
382.5 | 0.000114 | -0.000648 | -0.000245 | 9.4e-05 | -0.000218 | -0.000576 | -0.000654 | -1.2e-05 | 0.000704 | 0.000352 | 7.9e-05 | 5.6e-05 | 0.000583 | -4.8e-05 | -0.000186
383 | 0.000474 | -0.000451 | 0.000238 | 6.8e-05 | 3e-06 | -0.000362 | -0.000678 | 0.000697 | -0.000345 | -0.000783 | -0.000544 | -0.000432 | -0.000486 | -0.000309 | -0.000416
383.5 | 0.000506 | -0.000203 | -0.000147 | -0.000169 | 0.000364 | 0.000286 | -6.7e-05 | 0.000333 | -0.000186 | 0.000239 | 0.000236 | -0.000141 | -0.000958 | -6.8e-05 | -0.000438
384 | -0.000486 | 0.000429 | 0.00036 | -0.000248 | 0.000621 | 0.000462 | 0.000184 | -0.000367 | -0.000162 | -0.000631 | 0.000199 | 0.000105 | -0.000148 | -0.00022 | 0.000227
384.5 | -0.000262 | 0.000259 | -0.000412 | -6.3e-05 | 5.7e-05 | -4.7e-05 | 0.000307 | -0.000468 | -7.2e-05 | 0.00028 | 0.000202 | 0.000208 | 4.3e-05 | 6.3e-05 | 0.00039
385 | 0.000215 | 0.000124 | -0.000144 | -0.000335 | 0.000128 | -0.000144 | -0.000246 | 0.000277 | 0.000163 | 0.000382 | 8.8e-05 | 0.000809 | 9.8e-05 | 0.000205 | -0.000838
385.5 | -0.00012 | 0.000597 | -0.000288 | -0.000633 | -0.000312 | -0.000569 | 0.00058 | -0.000287 | 0.000213 | 0.000385 | 0.000431 | -0.000181 | -0.000616 | 0.000517 | 0.000781
386 | 0.000796 | -0.000747 | 0.000285 | -0.000322 | 0.000463 | 0.000132 | -0.000434 | -0.000156 | -0.000357 | 8e-05 | 0.000204 | -0.00061 | -4.4e-05 | 5e-05 | 0.000353
386.5 | 0.000442 | -0.000476 | -0.000981 | -0.000341 | 0.000374 | 0.000648 | 0.000601 | -0.000403 | -0.000334 | -0.000432 | 0.000145 | 0.000436 | -0.000207 | 0.000317 | 0.000703
387 | -0.000328 | -0.000463 | 0.000789 | -0.000445 | 0.000379 | -0.000213 | -0.000686 | 0.000853 | 0.000361 | 3.9e-05 | 0.000325 | 0.000388 | 0.000405 | 0.000325 | -0.000163
387.5 | -0.000302 | 2.9e-05 | 0.00087 | 0.000121 | -0.000569 | 0.000778 | 0.000419 | 0.000144 | 0.000347 | -0.000278 | -8e-05 | 0.000465 | 0.000376 | -2.2e-05 | 1.1e-05
388 | -0.000506 | -0.000675 | -0.000148 | 0.000368 | 0.000315 | 3.4e-05 | -0.000252 | 2.6e-05 | -0.000378 | 0.000493 | -0.000156 | -0.000449 | 2.9e-05 | -7.1e-05 | 0.000556
388.5 | 0.000149 | -0.000236 | -0.000686 | 0.000168 | 0.000287 | -0.000417 | 7.6e-05 | 0.00022 | 0.000461 | 0.000259 | 0.000331 | 6.2e-05 | -0.000398 | -0.000765 | -0.000409
389 | -0.000242 | 0.000556 | 0.000834 | 0.000376 | 0.000496 | -3.9e-05 | 0.000311 | -0.000149 | -5.6e-05 | 0.000371 | -4.2e-05 | 0.000184 | 0.000155 | 0.000905 | -7.3e-05
389.5 | -0.00027 | 0.000407 | 0.000134 | -0.000928 | -0.000894 | 0.000158 | 0.000229 | 0.000108 | 0.000165 | 1e-06 | 0.000128 | -6.3e-05 | 8e-06 | -0.000573 | -0.000497
390 | -0.000506 | 0.00063 | -0.000111 | -6.2e-05 | 0.000326 | -0.000678 | -0.000421 | 3.7e-05 | 0.000133 | -0.000471 | -0.000586 | -0.000195 | -2.5e-05 | -0.000203 | 0.000152
390.5 | 0.000356 | -0.000228 | -6.6e-05 | -6.5e-05 | -0.000312 | -0.000299 | -0.000346 | -0.00013 | 0.000144 | 0.000128 | 0.000101 | 0.000592 | 6.1e-05 | -0.000305 | 0.000554
391 | -0.000299 | -0.000416 | -1.9e-05 | 0.000468 | 1.5e-05 | -0.000116 | 0.000272 | 0.000659 | -0.000164 | 0.00014 | -0.000701 | 0.00052 | 0.000403 | -0.00011 | 0.000627
391.5 | -0.000362 | 0.000112 | 0.000578 | -0.000383 | -5.3e-05 | 0.000245 | -0.000464 | -7.4e-05 | 4.9e-05 | 0.000742 | -0.000249 | -0.000409 | -0.000378 | 0.000338 | 0.000559
392 | -0.000755 | -0.000372 | -1.1e-05 | -0.00039 | -0.000492 | 0.000167 | -0.000158 | 0.000106 | -0.00021 | 0.00026 | -7.8e-05 | 0.000224 | -0.000548 | -0.00019 | 0.00012
392.5 | 0.000162 | -3.3e-05 | 3.8e-05 | 0.000541 | 0.000272 | 0.000202 | 0.00067 | 0.000345 | 5.7e-05 | 0.000238 | 0.00097 | 0.000459 | 7.8e-05 | -0.000511 | 0.000382
393 | 9.2e-05 | -5.2e-05 | 0.000198 | -0.000105 | 0.000918 | 0.000125 | 9.3e-05 | 0.000441 | -0.000132 | -0.00046 | -0.000103 | -0.000183 | 0.000205 | 0.000196 | -0.000402
393.5 | 0.000292 | 0.00022 | 0.000126 | 0.000301 | 0.000638 | 0.000376 | 0.000255 | 0.000192 | -0.000202 | -0.000127 | 0.000303 | -0.000421 | 1.7e-05 | 0.00036 | 0.000359
394 | 0.000574 | 0.000588 | -0.000431 | 0.000403 | 0.000437 | 0.00015 | 0.000294 | 0.000179 | -8.8e-05 | -0.000545 | -0.000225 | -0.000123 | -0.000709 | 0.000407 | -0.000168
394.5 | 8.3e-05 | 0.000567 | 0.000115 | -0.000478 | 0.000311 | 0.000336 | 6.2e-05 | 0.00012 | 0.000183 | 0.000999 | -0.000123 | 0.000273 | -0.000109 | -0.000204 | -5.2e-05
395 | -0.000138 | 0.000384 | -0.000485 | 0.000462 | 3.5e-05 | 0.000169 | -0.000189 | 0.000256 | 7.5e-05 | 0.001046 | -0.000658 | 0.000172 | -0.00026 | 0.000467 | 0.000736
395.5 | -0.000642 | -7.9e-05 | 0.000325 | -0.000192 | -0.000212 | 0.000285 | 5.1e-05 | 0.000743 | -5.1e-05 | 0.000363 | 0.000432 | -0.000121 | -2.8e-05 | -0.000236 | -0.000537
396 | 4.3e-05 | 0.000273 | -0.000288 | 0.000884 | -0.000129 | -8.7e-05 | 0.000197 | -0.000177 | -0.000149 | 0.000461 | 0.000225 | 7.4e-05 | 2.7e-05 | -0.000538 | 0.000158
396.5 | 0.000141 | -0.000149 | -1.2e-05 | 8e-06 | 9.4e-05 | 0.000124 | -0.000262 | -0.000338 | 0.000184 | 0.000143 | 0.000317 | -0.000534 | -0.000463 | 0.000173 | -0.000623
397 | 0.000103 | -0.000365 | 0.000175 | -7e-05 | -0.000389 | -0.000266 | -0.000108 | 0.000328 | 0.000693 | 0.000105 | 0.000152 | 6.9e-05 | -0.000248 | 0.000482 | 0.000943
397.5 | -0.000779 | -0.000612 | -0.00081 | -0.00076 | -0.000474 | 0.00029 | 1.9e-05 | -0.000291 | 8.4e-05 | -0.0005 | -2.9e-05 | 0.000325 | -0.000396 | 3.3e-05 | -0.000173
398 | 0.000494 | -0.000227 | -0.000397 | 0.000102 | -0.000632 | 0.000119 | 5.8e-05 | 0.000665 | 0.000203 | 0.000244 | 0.000246 | -0.000178 | -0.000151 | -0.000278 | -0.000175
398.5 | 0.000248 | 0.00021 | -0.000181 | -0.000593 | -0.000322 | -4.2e-05 | -0.00068 | -0.000131 | -0.000326 | -0.000148 | -2.6e-05 | 0.000123 | 0.000353 | 2.3e-05 | 0.000261
399 | -0.000156 | 0.000285 | -4.4e-05 | -8.6e-05 | 0.000178 | 9.3e-05 | -2e-06 | 0.000183 | -0.000176 | 0.000564 | 0.000585 | -0.00016 | -0.000482 | -2.9e-05 | -0.000313
399.5 | -0.000114 | 2.4e-05 | 0.000158 | -0.000851 | 0.000659 | 0.000339 | 8.8e-05 | 0.00034 | -9.5e-05 | 0.000134 | 0.000227 | -0.000332 | 0.000121 | 0.000306 | 0.000296
400 | -0.000768 | 0.000243 | 0.000247 | -7.2e-05 | -0.000363 | 0.000207 | 0.00016 | 0.000126 | 0.000713 | 0.000139 | -0.000141 | 0.000183 | 6.9e-05 | -0.000455 | 1.3e-05

## Mixtures
Wavelength (nm) | Mix: U 10, V 10, W 10 | Mix: U 16, V 4, W 4 | Mix: U 4, V 14, W 8 | Mix: U 8, V 8, W 16 | Mix: U 12, V 6, W 12
200 | -0.00038 | -0.000211 | -0.000353 | 0.000317 | -0.000185
200.5 | -9.3e-05 | -0.000402 | -0.000518 | 0.00097 | -4.1e-05
201 | 0.000391 | 0.000451 | -9.6e-05 | -0.000611 | -0.000535
201.5 | -0.000417 | -0.000418 | -5.3e-05 | 3.2e-05 | 0.000304
202 | -0.000404 | -0.000669 | -0.000219 | 0.000578 | 0.000603
202.5 | 0.000563 | 0.000316 | 7.1e-05 | 0.000535 | 0.000576
203 | 0.00064 | 0.000404 | 0.000137 | 0.000697 | -0.000299
203.5 | 0.000908 | -0.000295 | -0.000529 | 0.00025 | 0.000125
204 | 0.000192 | -0.000121 | -0.00011 | 0.000695 | 3.8e-05
204.5 | 0.000705 | 0.001242 | 0.000373 | 0.001226 | 4.6e-05
205 | 0.000618 | -0.000246 | 0.000143 | 0.000698 | 0.000345
205.5 | 0.000592 | -3e-06 | 0.000547 | 0.000931 | -7.8e-05
206 | 0.000935 | 0.000716 | 0.001394 | 0.000233 | -0.000158
206.5 | 0.000867 | 0.000597 | 0.000627 | -0.000183 | 0.000166
207 | 0.001628 | 0.001008 | 0.001247 | 0.000626 | 0.000161
207.5 | 0.001385 | 0.000768 | 0.001734 | 0.000858 | 0.00097
208 | 0.00114 | 0.00037 | 0.001705 | 0.001533 | 0.000776
208.5 | 0.001933 | 0.000689 | 0.002196 | 0.001136 | 0.001301
209 | 0.0023 | 0.00055 | 0.002888 | 0.001586 | 0.001349
209.5 | 0.001576 | 0.001242 | 0.0029 | 0.001866 | 0.001201
210 | 0.002869 | 0.001298 | 0.005065 | 0.002866 | 0.001166
210.5 | 0.003237 | 0.000805 | 0.004662 | 0.002716 | 0.001721
211 | 0.003831 | 0.001725 | 0.005647 | 0.002963 | 0.002654
211.5 | 0.004055 | 0.001474 | 0.006483 | 0.003669 | 0.002962
212 | 0.004774 | 0.002139 | 0.006769 | 0.004371 | 0.003097
212.5 | 0.006681 | 0.00231 | 0.008847 | 0.005339 | 0.003927
213 | 0.007729 | 0.002976 | 0.009829 | 0.005503 | 0.004223
213.5 | 0.008905 | 0.002277 | 0.011973 | 0.007345 | 0.004486
214 | 0.009263 | 0.004002 | 0.013582 | 0.008095 | 0.006472
214.5 | 0.010601 | 0.003825 | 0.015561 | 0.009101 | 0.006758
215 | 0.012481 | 0.005499 | 0.017274 | 0.010426 | 0.007186
215.5 | 0.014557 | 0.005262 | 0.019825 | 0.011478 | 0.007886
216 | 0.016668 | 0.006307 | 0.02266 | 0.012562 | 0.010177
216.5 | 0.01864 | 0.007088 | 0.025853 | 0.014625 | 0.011181
217 | 0.020926 | 0.008413 | 0.029125 | 0.016425 | 0.012778
217.5 | 0.023328 | 0.009756 | 0.033102 | 0.019164 | 0.014747
218 | 0.025908 | 0.010526 | 0.036337 | 0.020646 | 0.016777
218.5 | 0.029426 | 0.011629 | 0.04077 | 0.02356 | 0.017588
219 | 0.031767 | 0.01299 | 0.045681 | 0.026275 | 0.020047
219.5 | 0.036428 | 0.014258 | 0.049738 | 0.028236 | 0.021749
220 | 0.039222 | 0.015787 | 0.05576 | 0.031763 | 0.023363
220.5 | 0.042514 | 0.017023 | 0.060228 | 0.035165 | 0.026861
221 | 0.047563 | 0.018903 | 0.0661 | 0.039079 | 0.029005
221.5 | 0.05181 | 0.021268 | 0.071593 | 0.041879 | 0.031638
222 | 0.056617 | 0.022928 | 0.078234 | 0.046257 | 0.034594
222.5 | 0.06124 | 0.023676 | 0.08464 | 0.050141 | 0.03733
223 | 0.065663 | 0.026223 | 0.09104 | 0.053889 | 0.041473
223.5 | 0.071185 | 0.028406 | 0.096906 | 0.059059 | 0.045208
224 | 0.075763 | 0.030195 | 0.10453 | 0.063652 | 0.048115
224.5 | 0.081458 | 0.032281 | 0.11117 | 0.068075 | 0.051161
225 | 0.086261 | 0.034718 | 0.11842 | 0.07366 | 0.054526
225.5 | 0.09217 | 0.037385 | 0.12488 | 0.079051 | 0.059514
226 | 0.098117 | 0.039706 | 0.13263 | 0.084373 | 0.063185
226.5 | 0.10362 | 0.041641 | 0.14028 | 0.090116 | 0.067986
227 | 0.11048 | 0.044354 | 0.14727 | 0.097167 | 0.073158
227.5 | 0.11719 | 0.046427 | 0.15449 | 0.10403 | 0.077788
228 | 0.12229 | 0.04913 | 0.16198 | 0.11141 | 0.083371
228.5 | 0.12864 | 0.05146 | 0.16912 | 0.11926 | 0.089065
229 | 0.13478 | 0.053576 | 0.17583 | 0.12783 | 0.095183
229.5 | 0.14232 | 0.056648 | 0.18282 | 0.1365 | 0.1025
230 | 0.14923 | 0.059905 | 0.18975 | 0.14594 | 0.10939
230.5 | 0.15674 | 0.063168 | 0.19568 | 0.15625 | 0.11788
231 | 0.16391 | 0.065913 | 0.20213 | 0.16847 | 0.12579
231.5 | 0.17228 | 0.069841 | 0.20949 | 0.17984 | 0.13532
232 | 0.18086 | 0.072779 | 0.21713 | 0.19338 | 0.14524
232.5 | 0.19056 | 0.076013 | 0.22432 | 0.20827 | 0.15548
233 | 0.199 | 0.079604 | 0.23044 | 0.22336 | 0.16823
233.5 | 0.20962 | 0.084701 | 0.23884 | 0.24184 | 0.18064
234 | 0.22016 | 0.087943 | 0.24659 | 0.25936 | 0.1949
234.5 | 0.2311 | 0.092066 | 0.25338 | 0.27833 | 0.20948
235 | 0.2427 | 0.097407 | 0.26157 | 0.29888 | 0.22413
235.5 | 0.2558 | 0.102 | 0.26996 | 0.32109 | 0.24123
236 | 0.26842 | 0.10769 | 0.27888 | 0.34464 | 0.25849
236.5 | 0.28267 | 0.11227 | 0.28746 | 0.36865 | 0.27736
237 | 0.29701 | 0.1189 | 0.29653 | 0.39489 | 0.29589
237.5 | 0.3103 | 0.12476 | 0.30563 | 0.42147 | 0.31585
238 | 0.32583 | 0.13019 | 0.31482 | 0.44744 | 0.33594
238.5 | 0.34073 | 0.13601 | 0.32541 | 0.47542 | 0.35675
239 | 0.35556 | 0.14256 | 0.33465 | 0.50364 | 0.3776
239.5 | 0.37097 | 0.14907 | 0.34421 | 0.53042 | 0.39832
240 | 0.38668 | 0.15438 | 0.3537 | 0.55881 | 0.41912
240.5 | 0.40176 | 0.16042 | 0.36279 | 0.58513 | 0.43888
241 | 0.41534 | 0.16662 | 0.37211 | 0.60992 | 0.45832
241.5 | 0.42911 | 0.17175 | 0.38019 | 0.63552 | 0.47642
242 | 0.4413 | 0.17645 | 0.3877 | 0.65801 | 0.49389
242.5 | 0.45292 | 0.18119 | 0.39543 | 0.6799 | 0.51019
243 | 0.46214 | 0.18517 | 0.40151 | 0.69835 | 0.52361
243.5 | 0.47065 | 0.1884 | 0.40653 | 0.71415 | 0.53608
244 | 0.47843 | 0.19135 | 0.40991 | 0.72801 | 0.54589
244.5 | 0.48301 | 0.1925 | 0.41306 | 0.73928 | 0.55427
245 | 0.48657 | 0.19507 | 0.41523 | 0.74581 | 0.56014
245.5 | 0.4887 | 0.1961 | 0.415 | 0.75011 | 0.56305
246 | 0.48903 | 0.19598 | 0.41416 | 0.75157 | 0.56341
246.5 | 0.4865 | 0.19475 | 0.41217 | 0.7488 | 0.56188
247 | 0.48285 | 0.19407 | 0.40889 | 0.74256 | 0.55711
247.5 | 0.47681 | 0.19171 | 0.40341 | 0.73352 | 0.55066
248 | 0.47046 | 0.18792 | 0.3983 | 0.72124 | 0.54102
248.5 | 0.46059 | 0.18471 | 0.39125 | 0.70599 | 0.52974
249 | 0.45037 | 0.18045 | 0.38414 | 0.68938 | 0.51795
249.5 | 0.43872 | 0.17572 | 0.37569 | 0.66907 | 0.50187
250 | 0.42679 | 0.17148 | 0.36679 | 0.64621 | 0.48568
250.5 | 0.41312 | 0.16615 | 0.35739 | 0.62268 | 0.46749
251 | 0.39878 | 0.15991 | 0.34799 | 0.5971 | 0.4489
251.5 | 0.38372 | 0.15442 | 0.33852 | 0.5711 | 0.4284
252 | 0.36956 | 0.14888 | 0.32917 | 0.5456 | 0.40873
252.5 | 0.35545 | 0.14286 | 0.31985 | 0.51787 | 0.3887
253 | 0.34035 | 0.13775 | 0.31156 | 0.49106 | 0.36907
253.5 | 0.32562 | 0.13207 | 0.30399 | 0.46323 | 0.34875
254 | 0.31312 | 0.12692 | 0.29579 | 0.43773 | 0.32863
254.5 | 0.30032 | 0.12134 | 0.28965 | 0.41156 | 0.31027
255 | 0.28872 | 0.11799 | 0.28396 | 0.38818 | 0.29257
255.5 | 0.27826 | 0.11259 | 0.28018 | 0.36588 | 0.27507
256 | 0.26805 | 0.10994 | 0.27661 | 0.34393 | 0.25994
256.5 | 0.2605 | 0.10737 | 0.27426 | 0.32524 | 0.24622
257 | 0.25319 | 0.10445 | 0.27275 | 0.30685 | 0.23236
257.5 | 0.24766 | 0.10209 | 0.27288 | 0.29058 | 0.22006
258 | 0.24187 | 0.10075 | 0.27404 | 0.27706 | 0.20928
258.5 | 0.23869 | 0.099458 | 0.2753 | 0.26408 | 0.20048
259 | 0.23681 | 0.099988 | 0.27818 | 0.25361 | 0.19237
259.5 | 0.23523 | 0.099658 | 0.28261 | 0.24374 | 0.18685
260 | 0.23444 | 0.099562 | 0.28675 | 0.23595 | 0.18022
260.5 | 0.23535 | 0.1015 | 0.29205 | 0.22974 | 0.17619
261 | 0.23656 | 0.10178 | 0.29753 | 0.2251 | 0.17261
261.5 | 0.23825 | 0.1037 | 0.30331 | 0.22204 | 0.16985
262 | 0.24095 | 0.10465 | 0.30945 | 0.21913 | 0.16859
262.5 | 0.24457 | 0.10744 | 0.31651 | 0.21773 | 0.16803
263 | 0.24728 | 0.11002 | 0.3226 | 0.2159 | 0.16812
263.5 | 0.25063 | 0.11227 | 0.3288 | 0.21652 | 0.16879
264 | 0.2545 | 0.11448 | 0.33495 | 0.21696 | 0.16819
264.5 | 0.2571 | 0.1179 | 0.34053 | 0.21708 | 0.16964
265 | 0.26088 | 0.11979 | 0.34571 | 0.218 | 0.17162
265.5 | 0.26444 | 0.12353 | 0.34967 | 0.21856 | 0.17243
266 | 0.26742 | 0.12568 | 0.35309 | 0.21941 | 0.17382
266.5 | 0.26968 | 0.12848 | 0.3574 | 0.22087 | 0.17603
267 | 0.27215 | 0.13137 | 0.35896 | 0.22079 | 0.17747
267.5 | 0.27354 | 0.13406 | 0.36096 | 0.22257 | 0.17874
268 | 0.27487 | 0.13731 | 0.36136 | 0.22302 | 0.17993
268.5 | 0.27635 | 0.13914 | 0.36111 | 0.22307 | 0.18152
269 | 0.27642 | 0.14093 | 0.36066 | 0.22305 | 0.18247
269.5 | 0.2757 | 0.14414 | 0.35764 | 0.22193 | 0.18333
270 | 0.27545 | 0.146 | 0.35517 | 0.22097 | 0.18427
270.5 | 0.27418 | 0.14855 | 0.35101 | 0.21958 | 0.18444
271 | 0.27252 | 0.15089 | 0.34637 | 0.21907 | 0.18502
271.5 | 0.26995 | 0.15344 | 0.34059 | 0.21692 | 0.18533
272 | 0.26722 | 0.15623 | 0.33399 | 0.21438 | 0.18545
272.5 | 0.26408 | 0.15815 | 0.32668 | 0.21202 | 0.18568
273 | 0.26156 | 0.16037 | 0.31883 | 0.20915 | 0.18488
273.5 | 0.25855 | 0.16273 | 0.31077 | 0.20667 | 0.18491
274 | 0.25362 | 0.16538 | 0.30176 | 0.20318 | 0.18407
274.5 | 0.25032 | 0.16828 | 0.29338 | 0.19967 | 0.1844
275 | 0.24576 | 0.17147 | 0.28262 | 0.19648 | 0.18351
275.5 | 0.24149 | 0.17454 | 0.2734 | 0.19293 | 0.18406
276 | 0.23779 | 0.17813 | 0.26364 | 0.19052 | 0.1835
276.5 | 0.2335 | 0.1805 | 0.25311 | 0.18715 | 0.18364
277 | 0.23036 | 0.18546 | 0.2437 | 0.18357 | 0.18413
277.5 | 0.2256 | 0.1895 | 0.23371 | 0.18065 | 0.18499
278 | 0.2226 | 0.19266 | 0.22328 | 0.17816 | 0.18491
278.5 | 0.21896 | 0.1987 | 0.21358 | 0.17599 | 0.18674
279 | 0.21532 | 0.20322 | 0.20508 | 0.17261 | 0.18819
279.5 | 0.21329 | 0.20794 | 0.19581 | 0.17099 | 0.18955
280 | 0.21083 | 0.21426 | 0.18672 | 0.16864 | 0.19099
280.5 | 0.2087 | 0.2196 | 0.17848 | 0.16727 | 0.19412
281 | 0.20671 | 0.22628 | 0.17086 | 0.16645 | 0.19585
281.5 | 0.20695 | 0.23319 | 0.16411 | 0.16461 | 0.19909
282 | 0.20629 | 0.24033 | 0.15657 | 0.16432 | 0.20136
282.5 | 0.2056 | 0.24751 | 0.15068 | 0.16449 | 0.20503
283 | 0.20623 | 0.25455 | 0.145 | 0.1651 | 0.20942
283.5 | 0.20698 | 0.26154 | 0.1389 | 0.16481 | 0.21385
284 | 0.20747 | 0.2702 | 0.13504 | 0.16645 | 0.21865
284.5 | 0.21024 | 0.27888 | 0.13103 | 0.16726 | 0.22334
285 | 0.2104 | 0.28758 | 0.1262 | 0.16888 | 0.2284
285.5 | 0.21291 | 0.29602 | 0.1225 | 0.1701 | 0.2338
286 | 0.21592 | 0.30439 | 0.1205 | 0.17292 | 0.23881
286.5 | 0.21877 | 0.31365 | 0.11813 | 0.17499 | 0.24396
287 | 0.22179 | 0.32245 | 0.11581 | 0.17769 | 0.25025
287.5 | 0.22508 | 0.33202 | 0.11411 | 0.18037 | 0.25609
288 | 0.22969 | 0.3405 | 0.11307 | 0.18265 | 0.26202
288.5 | 0.23238 | 0.35039 | 0.11119 | 0.18609 | 0.26826
289 | 0.23681 | 0.35989 | 0.11127 | 0.18929 | 0.27507
289.5 | 0.24115 | 0.36822 | 0.1106 | 0.19297 | 0.28054
290 | 0.24568 | 0.37811 | 0.11119 | 0.19689 | 0.28695
290.5 | 0.25039 | 0.38551 | 0.1105 | 0.19997 | 0.2929
291 | 0.25409 | 0.39545 | 0.11105 | 0.20319 | 0.29947
291.5 | 0.25821 | 0.40318 | 0.11172 | 0.20701 | 0.30518
292 | 0.26279 | 0.41179 | 0.11151 | 0.21077 | 0.3111
292.5 | 0.26703 | 0.42003 | 0.11267 | 0.21293 | 0.31666
293 | 0.27116 | 0.42787 | 0.11386 | 0.21667 | 0.32283
293.5 | 0.27596 | 0.43428 | 0.11532 | 0.2201 | 0.32729
294 | 0.27915 | 0.44212 | 0.11597 | 0.22362 | 0.33257
294.5 | 0.28302 | 0.448 | 0.1169 | 0.22607 | 0.33715
295 | 0.28639 | 0.45505 | 0.11793 | 0.22869 | 0.342
295.5 | 0.28969 | 0.46077 | 0.11868 | 0.23157 | 0.34592
296 | 0.2936 | 0.46649 | 0.11921 | 0.23422 | 0.35106
296.5 | 0.29553 | 0.47098 | 0.11966 | 0.23675 | 0.35381
297 | 0.29812 | 0.47587 | 0.12029 | 0.23901 | 0.35774
297.5 | 0.30127 | 0.47968 | 0.12202 | 0.2412 | 0.36027
298 | 0.30384 | 0.48387 | 0.12173 | 0.24231 | 0.3633
298.5 | 0.30506 | 0.48742 | 0.12237 | 0.24431 | 0.36579
299 | 0.30756 | 0.49015 | 0.12358 | 0.2453 | 0.36811
299.5 | 0.30838 | 0.49221 | 0.1236 | 0.24612 | 0.36909
300 | 0.30905 | 0.49468 | 0.12433 | 0.24652 | 0.36979
300.5 | 0.31033 | 0.49595 | 0.12418 | 0.2476 | 0.37303
301 | 0.31119 | 0.49734 | 0.12471 | 0.24868 | 0.37283
301.5 | 0.31146 | 0.49772 | 0.12437 | 0.24902 | 0.37337
302 | 0.31129 | 0.4978 | 0.12498 | 0.24846 | 0.37333
302.5 | 0.31084 | 0.49812 | 0.12463 | 0.24993 | 0.37349
303 | 0.31152 | 0.49807 | 0.12504 | 0.24839 | 0.37282
303.5 | 0.31054 | 0.49691 | 0.12427 | 0.24813 | 0.37233
304 | 0.31031 | 0.49625 | 0.12367 | 0.24849 | 0.37264
304.5 | 0.30957 | 0.49467 | 0.12357 | 0.24756 | 0.37167
305 | 0.30772 | 0.49409 | 0.12383 | 0.2472 | 0.37001
305.5 | 0.30741 | 0.49191 | 0.12319 | 0.24654 | 0.36911
306 | 0.30723 | 0.48975 | 0.12269 | 0.24468 | 0.36775
306.5 | 0.3053 | 0.48911 | 0.12227 | 0.2445 | 0.36623
307 | 0.30447 | 0.48638 | 0.12202 | 0.24364 | 0.36573
307.5 | 0.30322 | 0.48558 | 0.12097 | 0.24249 | 0.36362
308 | 0.3016 | 0.48287 | 0.12094 | 0.24146 | 0.36303
308.5 | 0.30049 | 0.48071 | 0.12095 | 0.24105 | 0.36074
309 | 0.2993 | 0.47896 | 0.11907 | 0.24003 | 0.35952
309.5 | 0.29885 | 0.4778 | 0.11921 | 0.23888 | 0.35773
310 | 0.297 | 0.47559 | 0.11853 | 0.23815 | 0.35643
310.5 | 0.29614 | 0.47443 | 0.11863 | 0.23701 | 0.35594
311 | 0.29606 | 0.47219 | 0.11829 | 0.23649 | 0.35382
311.5 | 0.29436 | 0.47154 | 0.11777 | 0.2356 | 0.3535
312 | 0.29309 | 0.46994 | 0.11747 | 0.23509 | 0.35284
312.5 | 0.2932 | 0.46875 | 0.11671 | 0.23469 | 0.3514
313 | 0.29281 | 0.469 | 0.11689 | 0.23462 | 0.35099
313.5 | 0.29192 | 0.46618 | 0.11733 | 0.23263 | 0.34977
314 | 0.29129 | 0.4662 | 0.11675 | 0.2335 | 0.34931
314.5 | 0.29116 | 0.4645 | 0.11675 | 0.23263 | 0.34947
315 | 0.28949 | 0.4643 | 0.11596 | 0.23252 | 0.34813
315.5 | 0.28963 | 0.4634 | 0.11626 | 0.23235 | 0.34779
316 | 0.28926 | 0.46301 | 0.11524 | 0.23142 | 0.34764
316.5 | 0.28952 | 0.46267 | 0.11565 | 0.23148 | 0.34675
317 | 0.28878 | 0.4615 | 0.1156 | 0.23088 | 0.34693
317.5 | 0.28805 | 0.46153 | 0.11472 | 0.23056 | 0.34626
318 | 0.28791 | 0.46012 | 0.11546 | 0.2304 | 0.34617
318.5 | 0.28808 | 0.45988 | 0.11452 | 0.22927 | 0.34451
319 | 0.28676 | 0.45813 | 0.1155 | 0.22875 | 0.34397
319.5 | 0.28639 | 0.45695 | 0.11451 | 0.22841 | 0.34282
320 | 0.28502 | 0.45542 | 0.11376 | 0.22695 | 0.34202
320.5 | 0.28337 | 0.45341 | 0.11329 | 0.22619 | 0.3401
321 | 0.28217 | 0.45163 | 0.11285 | 0.22601 | 0.3382
321.5 | 0.28073 | 0.44981 | 0.11182 | 0.224 | 0.3365
322 | 0.27826 | 0.44556 | 0.11187 | 0.22221 | 0.33354
322.5 | 0.27668 | 0.44185 | 0.11027 | 0.22177 | 0.33224
323 | 0.27328 | 0.43818 | 0.10894 | 0.21948 | 0.32907
323.5 | 0.27133 | 0.43392 | 0.10811 | 0.21658 | 0.32406
324 | 0.26766 | 0.42862 | 0.10731 | 0.21429 | 0.32139
324.5 | 0.26474 | 0.42445 | 0.10549 | 0.21151 | 0.31811
325 | 0.26189 | 0.41701 | 0.10382 | 0.20859 | 0.31375
325.5 | 0.2571 | 0.41111 | 0.10267 | 0.20503 | 0.30876
326 | 0.25268 | 0.40347 | 0.10105 | 0.20096 | 0.30324
326.5 | 0.24771 | 0.3968 | 0.098923 | 0.198 | 0.29693
327 | 0.24317 | 0.38904 | 0.097138 | 0.19434 | 0.29105
327.5 | 0.2373 | 0.37968 | 0.095279 | 0.19023 | 0.28508
328 | 0.23167 | 0.37098 | 0.092996 | 0.18582 | 0.2787
328.5 | 0.22554 | 0.36117 | 0.090779 | 0.18092 | 0.27142
329 | 0.22036 | 0.3522 | 0.087696 | 0.17578 | 0.26362
329.5 | 0.21326 | 0.34157 | 0.085716 | 0.17074 | 0.25597
330 | 0.20678 | 0.33074 | 0.082746 | 0.16576 | 0.24818
330.5 | 0.20067 | 0.31974 | 0.079297 | 0.16023 | 0.23957
331 | 0.1932 | 0.30898 | 0.07717 | 0.15409 | 0.23095
331.5 | 0.18583 | 0.29704 | 0.075044 | 0.14867 | 0.22312
332 | 0.17841 | 0.28574 | 0.071598 | 0.14289 | 0.2144
332.5 | 0.17139 | 0.27335 | 0.067962 | 0.13664 | 0.20532
333 | 0.16416 | 0.26218 | 0.064851 | 0.13075 | 0.19652
333.5 | 0.15607 | 0.2506 | 0.062497 | 0.12552 | 0.18734
334 | 0.14876 | 0.23814 | 0.06042 | 0.11943 | 0.17958
334.5 | 0.14183 | 0.22716 | 0.056782 | 0.11363 | 0.16974
335 | 0.13465 | 0.21476 | 0.054536 | 0.10709 | 0.16168
335.5 | 0.12751 | 0.2033 | 0.050781 | 0.10134 | 0.15308
336 | 0.12012 | 0.19207 | 0.047803 | 0.097068 | 0.14431
336.5 | 0.11367 | 0.18144 | 0.04485 | 0.089907 | 0.1362
337 | 0.10668 | 0.17035 | 0.041769 | 0.085161 | 0.12792
337.5 | 0.09971 | 0.16033 | 0.039878 | 0.079387 | 0.11967
338 | 0.093397 | 0.14839 | 0.037039 | 0.074704 | 0.11225
338.5 | 0.087262 | 0.13943 | 0.035146 | 0.069545 | 0.10473
339 | 0.080651 | 0.13058 | 0.032813 | 0.064715 | 0.098064
339.5 | 0.075629 | 0.12052 | 0.029767 | 0.060529 | 0.09021
340 | 0.070375 | 0.11259 | 0.027623 | 0.055718 | 0.084168
340.5 | 0.064825 | 0.10347 | 0.025459 | 0.051655 | 0.077546
341 | 0.059202 | 0.096655 | 0.023856 | 0.048326 | 0.071887
341.5 | 0.054859 | 0.087099 | 0.02206 | 0.044294 | 0.065812
342 | 0.051204 | 0.081298 | 0.019515 | 0.040777 | 0.060515
342.5 | 0.047178 | 0.074627 | 0.01856 | 0.036247 | 0.054841
343 | 0.041965 | 0.068136 | 0.016177 | 0.034243 | 0.050697
343.5 | 0.038924 | 0.061041 | 0.01519 | 0.031339 | 0.046017
344 | 0.035032 | 0.056524 | 0.013944 | 0.02823 | 0.042288
344.5 | 0.032094 | 0.049972 | 0.012927 | 0.025026 | 0.037913
345 | 0.028769 | 0.04612 | 0.011174 | 0.021731 | 0.034149
345.5 | 0.026192 | 0.042117 | 0.010489 | 0.019978 | 0.031331
346 | 0.022952 | 0.037851 | 0.009046 | 0.018659 | 0.028916
346.5 | 0.020364 | 0.03389 | 0.008227 | 0.017145 | 0.025312
347 | 0.018918 | 0.030436 | 0.006473 | 0.01495 | 0.022365
347.5 | 0.016977 | 0.027261 | 0.00616 | 0.013736 | 0.020727
348 | 0.01518 | 0.023498 | 0.006264 | 0.011988 | 0.018198
348.5 | 0.013175 | 0.020679 | 0.005277 | 0.010325 | 0.015495
349 | 0.011471 | 0.019048 | 0.004937 | 0.010058 | 0.014149
349.5 | 0.010764 | 0.016815 | 0.004199 | 0.008609 | 0.012539
350 | 0.008652 | 0.01469 | 0.003778 | 0.008312 | 0.010844
350.5 | 0.008629 | 0.013056 | 0.002377 | 0.007205 | 0.009795
351 | 0.007068 | 0.01172 | 0.003026 | 0.005652 | 0.008601
351.5 | 0.006021 | 0.010027 | 0.002361 | 0.005468 | 0.008379
352 | 0.005034 | 0.008458 | 0.001492 | 0.004365 | 0.006459
352.5 | 0.00505 | 0.0078 | 0.001762 | 0.003614 | 0.005327
353 | 0.003734 | 0.006699 | 0.00218 | 0.004094 | 0.00524
353.5 | 0.003958 | 0.005679 | 0.001458 | 0.002555 | 0.003851
354 | 0.003446 | 0.005174 | 0.000927 | 0.002898 | 0.003618
354.5 | 0.002439 | 0.004037 | 0.001585 | 0.002606 | 0.003833
355 | 0.002085 | 0.003832 | -3.2e-05 | 0.001667 | 0.003359
355.5 | 0.002129 | 0.003375 | 0.000789 | 0.002284 | 0.002826
356 | 0.002131 | 0.002883 | 0.000282 | 0.001075 | 0.002611
356.5 | 0.001088 | 0.002332 | 0.000829 | 0.001104 | 0.001674
357 | 0.000423 | 0.002033 | 0.000494 | 0.001442 | 0.001842
357.5 | 0.000681 | 0.001929 | 6.7e-05 | 0.000639 | 0.001684
358 | 0.001053 | 0.002224 | 0.000743 | 0.000503 | 0.001033
358.5 | 0.00068 | 0.00175 | -6e-06 | 0.001534 | 0.000627
359 | 0.000955 | 0.000787 | 0.00026 | 0.000553 | 0.001323
359.5 | 0.000757 | 0.000909 | 0.000252 | 0.000442 | 0.000751
360 | 0.000813 | -0.000259 | -0.00092 | -0.000338 | 0.001264
360.5 | 0.00032 | 0.000397 | 0.00077 | 8.7e-05 | 0.000508
361 | 0.000237 | 0.000412 | 0.000554 | -0.000271 | 0.000677
361.5 | 4e-06 | 0.000659 | -0.000307 | 0.000371 | 0.000351
362 | 0.00034 | 0.000456 | -0.000467 | 6.3e-05 | 0.000143
362.5 | -0.000339 | 0.000812 | -2.5e-05 | 0.000597 | -0.000701
363 | -0.000337 | 0.000303 | 0.000344 | 0.000368 | 0.000123
363.5 | -8.2e-05 | 0.000418 | -1.3e-05 | -6.9e-05 | 4.9e-05
364 | 0.000689 | -0.000346 | -0.000374 | 0.001412 | -6.5e-05
364.5 | 7.3e-05 | 4.3e-05 | 0.000349 | -0.000122 | -6.7e-05
365 | -0.000345 | -0.000158 | -0.00033 | -0.000451 | 0.000642
365.5 | 0.000206 | 0.000475 | 0.000358 | -0.000276 | 0.0001
366 | 0.000313 | -0.000423 | -0.000444 | -0.000445 | -0.00014
366.5 | 0.000274 | -0.000532 | 0.000264 | 0.000314 | -0.000366
367 | -4.4e-05 | -0.000418 | -0.000266 | 0.001238 | -4.8e-05
367.5 | 0.000272 | -1.1e-05 | -0.000217 | -0.000162 | 0.00019
368 | 0.000602 | -0.000181 | -0.000175 | -0.000523 | 0.000529
368.5 | 7.9e-05 | 0.000258 | 0.000308 | 0.000248 | 0.0004
369 | 0.000618 | 0.000925 | 6.3e-05 | -0.00065 | 9e-05
369.5 | 0.000181 | -8.7e-05 | -8e-05 | 0.000356 | -0.00036
370 | -3.3e-05 | -0.000482 | -0.000496 | -0.000389 | -0.000241
370.5 | -0.000101 | 2.7e-05 | 0.000528 | -0.000311 | 0.000419
371 | -4.6e-05 | 0.000297 | 0.000152 | -0.000456 | -5e-05
371.5 | -0.000697 | 0.000733 | -0.000328 | 0.000347 | 0.000177
372 | 0.000266 | -0.000216 | -0.000218 | 0.000774 | 4e-06
372.5 | 8e-05 | 0.000857 | -0.000325 | 2.7e-05 | 0.000147
373 | 0.000288 | 0.00011 | -0.000102 | -0.000346 | -6e-05
373.5 | -8e-05 | -0.000108 | 0.000624 | 0.000608 | 0.000285
374 | 0.000303 | 9.7e-05 | 0.000416 | -0.000139 | 8.7e-05
374.5 | -9.6e-05 | 2.4e-05 | -7.4e-05 | -0.000419 | 9.2e-05
375 | 0.000216 | 2e-05 | -0.000421 | 0.000112 | 1.2e-05
375.5 | -0.000153 | -0.000571 | 0.000682 | -0.000379 | -1.6e-05
376 | -0.000753 | -0.000256 | -0.000789 | -0.00038 | 0.000778
376.5 | -0.000483 | -0.000646 | -0.000274 | 0.000209 | 0.000415
377 | -0.000424 | -5.7e-05 | 0.000237 | -0.000333 | -0.000472
377.5 | -0.000118 | -0.000258 | -0.000202 | -0.000224 | -0.00023
378 | 0.000313 | 0.00027 | -3.5e-05 | 0.000301 | 0.000413
378.5 | -0.000566 | -5.1e-05 | 0.000307 | 9e-06 | -0.000222
379 | -0.000173 | -0.000433 | 0.000146 | -0.000277 | -6e-05
379.5 | 0 | -0.000259 | 0.000301 | -0.000453 | 0.000554
380 | -0.000192 | -0.000101 | -0.000392 | -0.000369 | 0.00026
380.5 | 7.7e-05 | -0.000226 | 0.000106 | 8.2e-05 | -0.000338
381 | 8.1e-05 | 0.000499 | 0.00045 | 0.000351 | -1.7e-05
381.5 | -0.000219 | -0.000394 | 1.1e-05 | 0.000406 | -0.000143
382 | 0.000295 | -0.000419 | 1.8e-05 | -0.000295 | 0.000203
382.5 | -0.000462 | -2.9e-05 | 0.000277 | 0.000244 | -0.000437
383 | 0.0005 | -0.000474 | 0.000379 | 6.1e-05 | 0.00015
383.5 | -0.000106 | 5.8e-05 | -3.3e-05 | 0.000212 | -0.000438
384 | -0.000216 | -0.000167 | 0.000237 | -0.00082 | 0.000185
384.5 | -0.000595 | -3e-06 | 0.000609 | -0.00014 | 0.000212
385 | 0.000214 | -9e-05 | -0.000122 | -0.000114 | -4.6e-05
385.5 | 0.001148 | 0.000134 | 0.000691 | -0.000212 | 0.000355
386 | -0.000322 | -0.000212 | 0.000168 | -0.000316 | 0.000319
386.5 | 0.000189 | 0.000121 | 0.000798 | 0.000765 | 8.2e-05
387 | -0.000368 | -0.00029 | -0.000285 | 0.000223 | 0.000277
387.5 | -2.4e-05 | -0.000403 | 0.000704 | -0.00025 | -0.000265
388 | -0.000277 | 7.7e-05 | -9.1e-05 | -0.000541 | 6.1e-05
388.5 | 0.000263 | 0.000386 | 0.000436 | 0.000405 | 0.000473
389 | 0.000503 | -0.000291 | 0.000242 | -0.000664 | -0.000479
389.5 | -8.4e-05 | -0.000284 | -0.000465 | -0.000598 | -0.000255
390 | 0.000662 | -0.000359 | 0.000602 | -0.000181 | 0.000583
390.5 | 0.00014 | -2.5e-05 | -4.3e-05 | 0.000397 | 0.000237
391 | 9.6e-05 | -0.000358 | -0.000128 | -0.000198 | -0.000255
391.5 | -0.000973 | -8e-06 | 0.000884 | 0.000774 | 8e-06
392 | -0.000404 | -0.000158 | 0.00012 | 0.000219 | 0.000542
392.5 | -4.8e-05 | 0.000393 | -0.000105 | -0.000205 | -5.4e-05
393 | 0.000566 | 0.000189 | -0.000363 | -0.00016 | 0.000627
393.5 | 0.000434 | -0.000165 | 0.00082 | -0.000518 | -0.000206
394 | 4.1e-05 | 0.000131 | -0.000289 | 0.000369 | -0.000762
394.5 | -8.2e-05 | 0.000365 | 6.5e-05 | -0.000316 | 0.000472
395 | -0.000204 | 0.000533 | -0.000189 | 0.000511 | -0.000146
395.5 | 1.9e-05 | 0.000604 | 0.000321 | 0.000461 | 0.000302
396 | 6.1e-05 | -0.000292 | 0.000112 | 0.000178 | -0.000337
396.5 | -0.00011 | 0.000157 | -0.000177 | -0.000876 | -0.00012
397 | 0.000462 | 4e-06 | -0.000759 | 0.000331 | 0.000413
397.5 | -0.000596 | 0.000754 | 7.7e-05 | -0.000153 | 3.5e-05
398 | 8.3e-05 | 0.00055 | -0.000264 | 0.00053 | 0.000736
398.5 | 5.5e-05 | -0.000271 | 0.000789 | -1.8e-05 | -0.000593
399 | 1.6e-05 | -0.000172 | 0.000308 | 0.000334 | -0.000293
399.5 | 3.9e-05 | -0.000198 | 0.00027 | -4.5e-05 | 0.000198
400 | 0.000177 | -0.000415 | 0.000317 | 0.000105 | -0.000529

## _Expected results
What Spectro gives for this example — Successive absorption factor method (MAFM)
U at 335.0 nm (read at 300.0) → V at 280.0 nm → W at 246.0 nm
Mixture | U found | U taken | Rec. % | V found | V taken | Rec. % | W found | W taken | Rec. %
Mix U 10, V 10, W 10 | 10.021 | 10 | 100.21 | 9.996 | 10 | 99.96 | 10.027 | 10 | 100.27
Mix U 16, V 4, W 4 | 15.979 | 16 | 99.87 | 4.055 | 4 | 101.37 | 4.029 | 4 | 100.72
Mix U 4, V 14, W 8 | 4.062 | 4 | 101.54 | 13.925 | 14 | 99.46 | 8.013 | 8 | 100.16
Mix U 8, V 8, W 16 | 7.971 | 8 | 99.63 | 8.05 | 8 | 100.62 | 16.033 | 16 | 100.2
Mix U 12, V 6, W 12 | 12.031 | 12 | 100.26 | 5.948 | 6 | 99.14 | 12.034 | 12 | 100.29
U: mean recovery 100.30 %, RSD 0.74 %
V: mean recovery 100.11 %, RSD 0.90 %
W: mean recovery 100.33 %, RSD 0.22 %