## _Read me
Simultaneous equations (Vierordt)
Family: Simultaneous equations (several signals)
The idea in plain words
Measure at two (or more) wavelengths. Each reading is the sum of both compounds' contributions, so you get two equations with two unknowns and solve them.
What is in this workbook
• Sheet 'Standards': 10 spectra (wavelength in column A, one spectrum per column; the column title holds the concentrations)
• Sheet 'Mixtures': 5 spectra (wavelength in column A, one spectrum per column; the column title holds the concentrations)
• Sheet '_Expected results': what Spectro gives for this example.
• Sheets whose name starts with _ are notes; Spectro does not import them.
How to use it in Spectro
1. File → New project…
2. Edit → Compounds… and add: A, B
3. File → Import spectra… → Add files… → choose this workbook.
4. Press 'Fill concentrations from names'. The Role column is filled from the sheet names (Standards → standard, Mixtures → mixture, …). Press Import.
5. Methods → Equation methods. Tick the compounds, enter one amplitude signal per compound (their λmax) or more.
6. Calibrate on the pure standards (Fit) — the absorptivity matrix K and its condition number are shown — then Determine.
(In these steps X is the compound being determined and Y, Z the interfering ones — in this workbook the compounds are A, B.)
7. Compare your results with the sheet '_Expected results'.
Settings used in this example
• Signals: amplitude 245 nm; amplitude 268 nm
• A: Recovery: mean 100.13 %, SD 0.106, RSD 0.11 % (n = 5)
Checks / common mistakes
The condition number shown after fitting should be small (< 10 is very good; > 100 means the wavelengths do not distinguish the compounds).
The spectra are simulated (Gaussian bands + 0.0004 AU noise) to show the method clearly; they are not measured data. See docs/methods/README.md for the full guide with screenshots.

## Standards
Wavelength (nm) | Std: A 4, B 0 | Std: A 8, B 0 | Std: A 12, B 0 | Std: A 16, B 0 | Std: A 20, B 0 | Std: A 0, B 4 | Std: A 0, B 8 | Std: A 0, B 12 | Std: A 0, B 16 | Std: A 0, B 20
200 | 0.005012 | 0.009823 | 0.015438 | 0.019235 | 0.024049 | 0.001334 | 0.001826 | 0.002043 | 0.003329 | 0.004122
200.5 | 0.005996 | 0.011125 | 0.01598 | 0.022599 | 0.027807 | 0.001792 | 0.002283 | 0.00271 | 0.004424 | 0.005118
201 | 0.006689 | 0.012948 | 0.019837 | 0.026891 | 0.032683 | 0.000256 | 0.002444 | 0.003287 | 0.004445 | 0.006072
201.5 | 0.007026 | 0.014117 | 0.022414 | 0.030451 | 0.037903 | 0.001447 | 0.002647 | 0.004365 | 0.006269 | 0.007615
202 | 0.009005 | 0.018006 | 0.025748 | 0.033916 | 0.04367 | 0.002165 | 0.003336 | 0.004352 | 0.007494 | 0.008696
202.5 | 0.010027 | 0.020155 | 0.02946 | 0.039393 | 0.049288 | 0.002594 | 0.003709 | 0.006082 | 0.00803 | 0.010314
203 | 0.010951 | 0.022202 | 0.03269 | 0.044415 | 0.055609 | 0.002647 | 0.004796 | 0.006775 | 0.009716 | 0.012266
203.5 | 0.012828 | 0.025501 | 0.037695 | 0.050443 | 0.062666 | 0.003361 | 0.006061 | 0.008644 | 0.011149 | 0.014154
204 | 0.014283 | 0.028388 | 0.042067 | 0.055907 | 0.070987 | 0.003302 | 0.006174 | 0.00994 | 0.012585 | 0.016118
204.5 | 0.015906 | 0.031355 | 0.048694 | 0.06325 | 0.079595 | 0.00388 | 0.007071 | 0.011536 | 0.014293 | 0.018118
205 | 0.017555 | 0.035478 | 0.052721 | 0.070268 | 0.087827 | 0.004259 | 0.008571 | 0.01287 | 0.015938 | 0.020636
205.5 | 0.019615 | 0.038669 | 0.058049 | 0.078217 | 0.09649 | 0.004344 | 0.009689 | 0.014299 | 0.019657 | 0.02354
206 | 0.021044 | 0.042546 | 0.063903 | 0.085481 | 0.10631 | 0.005081 | 0.010881 | 0.016603 | 0.021659 | 0.02696
206.5 | 0.023293 | 0.0464 | 0.069808 | 0.093638 | 0.11743 | 0.006281 | 0.011887 | 0.018991 | 0.025527 | 0.030627
207 | 0.02525 | 0.051068 | 0.075906 | 0.10117 | 0.12729 | 0.006673 | 0.013799 | 0.020455 | 0.027952 | 0.034138
207.5 | 0.027816 | 0.055113 | 0.082573 | 0.11121 | 0.13719 | 0.008258 | 0.015776 | 0.023491 | 0.031107 | 0.038292
208 | 0.029758 | 0.059703 | 0.089419 | 0.1182 | 0.14868 | 0.009179 | 0.016787 | 0.025969 | 0.034385 | 0.043433
208.5 | 0.031804 | 0.0636 | 0.095668 | 0.12813 | 0.15914 | 0.010365 | 0.019107 | 0.029511 | 0.039137 | 0.047484
209 | 0.033781 | 0.068238 | 0.10266 | 0.13624 | 0.17022 | 0.010687 | 0.020635 | 0.031758 | 0.042588 | 0.053417
209.5 | 0.036135 | 0.072118 | 0.10863 | 0.1446 | 0.18099 | 0.012372 | 0.023122 | 0.035336 | 0.047904 | 0.059265
210 | 0.038335 | 0.077001 | 0.11501 | 0.15307 | 0.19137 | 0.012645 | 0.025278 | 0.039166 | 0.051869 | 0.064641
210.5 | 0.040245 | 0.080786 | 0.12168 | 0.16115 | 0.202 | 0.013932 | 0.028424 | 0.04288 | 0.05711 | 0.07085
211 | 0.042803 | 0.084703 | 0.12707 | 0.16929 | 0.2114 | 0.015603 | 0.030634 | 0.046056 | 0.061673 | 0.077548
211.5 | 0.044505 | 0.08837 | 0.13211 | 0.17637 | 0.22028 | 0.017049 | 0.033982 | 0.050954 | 0.068684 | 0.084942
212 | 0.044703 | 0.091171 | 0.13729 | 0.18374 | 0.2291 | 0.017711 | 0.036765 | 0.055005 | 0.073366 | 0.091703
212.5 | 0.046568 | 0.094961 | 0.14219 | 0.18856 | 0.23695 | 0.019114 | 0.039537 | 0.059322 | 0.07907 | 0.098283
213 | 0.048626 | 0.098215 | 0.14686 | 0.19478 | 0.24282 | 0.021436 | 0.041581 | 0.063819 | 0.085499 | 0.1063
213.5 | 0.049724 | 0.099131 | 0.14957 | 0.19922 | 0.24936 | 0.022459 | 0.045393 | 0.0685 | 0.09086 | 0.11443
214 | 0.050992 | 0.10112 | 0.15262 | 0.20394 | 0.25414 | 0.02481 | 0.048635 | 0.072255 | 0.097615 | 0.12203
214.5 | 0.051818 | 0.10286 | 0.15559 | 0.20608 | 0.25859 | 0.026009 | 0.051747 | 0.078174 | 0.10294 | 0.12951
215 | 0.053214 | 0.10507 | 0.15674 | 0.20933 | 0.26132 | 0.027487 | 0.054116 | 0.081748 | 0.10967 | 0.13673
215.5 | 0.052371 | 0.10568 | 0.15833 | 0.21135 | 0.26409 | 0.028937 | 0.057516 | 0.085665 | 0.115 | 0.14353
216 | 0.052934 | 0.1066 | 0.15961 | 0.21174 | 0.26541 | 0.030665 | 0.060222 | 0.090887 | 0.12049 | 0.1516
216.5 | 0.054002 | 0.10666 | 0.15979 | 0.21314 | 0.26581 | 0.031649 | 0.063096 | 0.095713 | 0.1266 | 0.15848
217 | 0.053391 | 0.10635 | 0.15943 | 0.2126 | 0.26524 | 0.033484 | 0.066525 | 0.098943 | 0.13162 | 0.16528
217.5 | 0.053208 | 0.106 | 0.1591 | 0.21218 | 0.26456 | 0.034104 | 0.068306 | 0.10356 | 0.13748 | 0.17219
218 | 0.052434 | 0.10521 | 0.15679 | 0.21094 | 0.26276 | 0.0354 | 0.070967 | 0.10709 | 0.14197 | 0.17752
218.5 | 0.051586 | 0.10484 | 0.15715 | 0.20859 | 0.26069 | 0.036293 | 0.073485 | 0.10935 | 0.14647 | 0.18294
219 | 0.051855 | 0.10312 | 0.15498 | 0.20683 | 0.25903 | 0.037768 | 0.074825 | 0.1116 | 0.15015 | 0.18789
219.5 | 0.051338 | 0.10242 | 0.15322 | 0.2051 | 0.25603 | 0.038386 | 0.076698 | 0.11462 | 0.15334 | 0.19175
220 | 0.050305 | 0.10169 | 0.1525 | 0.20348 | 0.25445 | 0.038738 | 0.07821 | 0.11772 | 0.15634 | 0.19515
220.5 | 0.050047 | 0.10136 | 0.15124 | 0.20162 | 0.25189 | 0.040458 | 0.07934 | 0.11865 | 0.15905 | 0.19799
221 | 0.049871 | 0.099494 | 0.14952 | 0.19931 | 0.2487 | 0.039943 | 0.079687 | 0.11966 | 0.16028 | 0.20075
221.5 | 0.049185 | 0.098695 | 0.14826 | 0.19801 | 0.24793 | 0.040326 | 0.080775 | 0.12058 | 0.16118 | 0.20206
222 | 0.049301 | 0.098455 | 0.14803 | 0.19704 | 0.24626 | 0.040665 | 0.081557 | 0.12152 | 0.16164 | 0.20234
222.5 | 0.049296 | 0.098904 | 0.14775 | 0.1968 | 0.2463 | 0.041191 | 0.080364 | 0.12146 | 0.16188 | 0.20292
223 | 0.049356 | 0.09859 | 0.14859 | 0.19727 | 0.24673 | 0.040269 | 0.081 | 0.12133 | 0.16101 | 0.20171
223.5 | 0.049413 | 0.099761 | 0.14915 | 0.19841 | 0.24728 | 0.040301 | 0.080087 | 0.12046 | 0.16083 | 0.19956
224 | 0.050338 | 0.099452 | 0.15038 | 0.20122 | 0.25041 | 0.039611 | 0.078887 | 0.11834 | 0.15782 | 0.1981
224.5 | 0.05117 | 0.10208 | 0.15288 | 0.20305 | 0.25397 | 0.038405 | 0.078782 | 0.11691 | 0.15553 | 0.1949
225 | 0.051899 | 0.10396 | 0.15523 | 0.20697 | 0.25924 | 0.038603 | 0.076876 | 0.1144 | 0.15302 | 0.1909
225.5 | 0.052656 | 0.1054 | 0.15858 | 0.21212 | 0.26444 | 0.037875 | 0.074453 | 0.11243 | 0.15013 | 0.18754
226 | 0.054754 | 0.10898 | 0.16362 | 0.21746 | 0.2726 | 0.036448 | 0.073118 | 0.10917 | 0.14607 | 0.18258
226.5 | 0.056008 | 0.1129 | 0.16886 | 0.22469 | 0.28061 | 0.035525 | 0.071293 | 0.10611 | 0.14174 | 0.1775
227 | 0.058582 | 0.1165 | 0.1746 | 0.23292 | 0.29102 | 0.03384 | 0.068806 | 0.10417 | 0.13744 | 0.17244
227.5 | 0.060095 | 0.12145 | 0.18126 | 0.2424 | 0.30228 | 0.032678 | 0.066847 | 0.099874 | 0.13301 | 0.16556
228 | 0.063452 | 0.12712 | 0.18935 | 0.25182 | 0.31601 | 0.031928 | 0.064142 | 0.09651 | 0.12873 | 0.15991
228.5 | 0.065904 | 0.13193 | 0.19674 | 0.2642 | 0.32979 | 0.031097 | 0.061961 | 0.093556 | 0.123 | 0.15407
229 | 0.068493 | 0.13787 | 0.20725 | 0.27583 | 0.34593 | 0.029402 | 0.059756 | 0.089085 | 0.11832 | 0.14805
229.5 | 0.07219 | 0.14432 | 0.21714 | 0.28933 | 0.36184 | 0.028445 | 0.056387 | 0.08494 | 0.11307 | 0.14138
230 | 0.075891 | 0.152 | 0.22695 | 0.30382 | 0.37968 | 0.027463 | 0.054233 | 0.081249 | 0.10843 | 0.13498
230.5 | 0.079747 | 0.1592 | 0.23894 | 0.31881 | 0.39852 | 0.025884 | 0.051507 | 0.07724 | 0.10354 | 0.12881
231 | 0.08321 | 0.16713 | 0.25042 | 0.33483 | 0.41777 | 0.024882 | 0.049355 | 0.074394 | 0.098022 | 0.12321
231.5 | 0.087304 | 0.17545 | 0.26354 | 0.35106 | 0.43871 | 0.024085 | 0.046537 | 0.070385 | 0.094978 | 0.1178
232 | 0.092128 | 0.18436 | 0.27533 | 0.36818 | 0.46078 | 0.021921 | 0.044606 | 0.067962 | 0.089752 | 0.11152
232.5 | 0.096299 | 0.19254 | 0.28909 | 0.38607 | 0.48227 | 0.021699 | 0.042725 | 0.064067 | 0.085403 | 0.10618
233 | 0.10113 | 0.20146 | 0.30339 | 0.40375 | 0.50526 | 0.019709 | 0.041286 | 0.061248 | 0.081495 | 0.1022
233.5 | 0.10598 | 0.21038 | 0.31749 | 0.42319 | 0.52838 | 0.019784 | 0.039681 | 0.058667 | 0.078343 | 0.097906
234 | 0.10972 | 0.22124 | 0.33028 | 0.44122 | 0.55215 | 0.018935 | 0.037179 | 0.056813 | 0.075429 | 0.093907
234.5 | 0.11523 | 0.23028 | 0.34518 | 0.46 | 0.57548 | 0.017979 | 0.036075 | 0.054664 | 0.073024 | 0.091227
235 | 0.12037 | 0.24037 | 0.35978 | 0.48035 | 0.59935 | 0.017213 | 0.035547 | 0.05348 | 0.070578 | 0.088541
235.5 | 0.12451 | 0.24925 | 0.37364 | 0.49845 | 0.62323 | 0.017175 | 0.033603 | 0.051379 | 0.068994 | 0.085774
236 | 0.12901 | 0.25837 | 0.38863 | 0.51685 | 0.6467 | 0.016704 | 0.033551 | 0.05072 | 0.066828 | 0.084202
236.5 | 0.13427 | 0.26813 | 0.40143 | 0.53662 | 0.6695 | 0.016689 | 0.033261 | 0.050725 | 0.066299 | 0.083477
237 | 0.13862 | 0.277 | 0.41569 | 0.55393 | 0.69293 | 0.016184 | 0.033597 | 0.049545 | 0.065785 | 0.082563
237.5 | 0.1433 | 0.28538 | 0.42841 | 0.57219 | 0.71419 | 0.016778 | 0.033395 | 0.049892 | 0.066305 | 0.082238
238 | 0.14709 | 0.29409 | 0.44223 | 0.58856 | 0.73564 | 0.016274 | 0.033246 | 0.050694 | 0.066937 | 0.083415
238.5 | 0.15074 | 0.30338 | 0.454 | 0.60525 | 0.75617 | 0.01681 | 0.033716 | 0.051017 | 0.067141 | 0.084298
239 | 0.15521 | 0.31065 | 0.46561 | 0.62034 | 0.77666 | 0.017133 | 0.034479 | 0.051614 | 0.069091 | 0.086577
239.5 | 0.15878 | 0.31807 | 0.47618 | 0.63505 | 0.79463 | 0.018267 | 0.036128 | 0.052453 | 0.071328 | 0.088595
240 | 0.16273 | 0.32472 | 0.48792 | 0.64927 | 0.81168 | 0.017742 | 0.036509 | 0.055977 | 0.073726 | 0.091624
240.5 | 0.16569 | 0.33095 | 0.49714 | 0.66243 | 0.82762 | 0.018863 | 0.037936 | 0.057259 | 0.07567 | 0.095353
241 | 0.16788 | 0.33742 | 0.5059 | 0.67445 | 0.84283 | 0.020297 | 0.039789 | 0.059977 | 0.079522 | 0.099071
241.5 | 0.17067 | 0.34226 | 0.51391 | 0.68558 | 0.85534 | 0.02046 | 0.041398 | 0.061979 | 0.083028 | 0.10336
242 | 0.17381 | 0.34661 | 0.52051 | 0.69342 | 0.86678 | 0.021227 | 0.043367 | 0.065897 | 0.086718 | 0.10821
242.5 | 0.1757 | 0.35081 | 0.52604 | 0.70213 | 0.87741 | 0.022935 | 0.045197 | 0.068672 | 0.092071 | 0.1148
243 | 0.17681 | 0.35377 | 0.53088 | 0.70802 | 0.88485 | 0.023899 | 0.048026 | 0.072066 | 0.095614 | 0.12052
243.5 | 0.17835 | 0.35677 | 0.53472 | 0.71332 | 0.8916 | 0.025636 | 0.050427 | 0.075546 | 0.1011 | 0.12591
244 | 0.17944 | 0.35898 | 0.53835 | 0.71647 | 0.89633 | 0.026311 | 0.053825 | 0.080185 | 0.1069 | 0.13298
244.5 | 0.18001 | 0.35931 | 0.53888 | 0.71869 | 0.89893 | 0.02822 | 0.056548 | 0.084235 | 0.11267 | 0.14095
245 | 0.18035 | 0.36058 | 0.53978 | 0.71971 | 0.9 | 0.029958 | 0.059373 | 0.088985 | 0.1187 | 0.14822
245.5 | 0.17992 | 0.35937 | 0.53933 | 0.71879 | 0.89962 | 0.031735 | 0.062908 | 0.093312 | 0.12583 | 0.15661
246 | 0.17922 | 0.35858 | 0.53787 | 0.71704 | 0.89609 | 0.032585 | 0.06592 | 0.098887 | 0.13269 | 0.16547
246.5 | 0.17823 | 0.35634 | 0.53524 | 0.71306 | 0.89118 | 0.03538 | 0.070041 | 0.10449 | 0.13961 | 0.1741
247 | 0.17747 | 0.35401 | 0.53065 | 0.7087 | 0.88452 | 0.036304 | 0.073326 | 0.10949 | 0.14706 | 0.18327
247.5 | 0.17451 | 0.35084 | 0.52554 | 0.70171 | 0.87698 | 0.037981 | 0.077406 | 0.11579 | 0.15432 | 0.19274
248 | 0.17337 | 0.34669 | 0.52029 | 0.69378 | 0.86701 | 0.040192 | 0.080631 | 0.12199 | 0.16183 | 0.20283
248.5 | 0.17113 | 0.34195 | 0.51383 | 0.68492 | 0.85569 | 0.042684 | 0.085383 | 0.12774 | 0.17136 | 0.21326
249 | 0.16791 | 0.3367 | 0.50576 | 0.67414 | 0.84224 | 0.044599 | 0.08878 | 0.13393 | 0.17853 | 0.22433
249.5 | 0.16568 | 0.33077 | 0.49674 | 0.66219 | 0.82756 | 0.047063 | 0.092959 | 0.14041 | 0.18844 | 0.23486
250 | 0.16207 | 0.32404 | 0.48687 | 0.6493 | 0.81138 | 0.049293 | 0.098068 | 0.14766 | 0.19633 | 0.24539
250.5 | 0.1592 | 0.31759 | 0.47667 | 0.63535 | 0.79404 | 0.051475 | 0.10233 | 0.15343 | 0.20548 | 0.2571
251 | 0.15507 | 0.3104 | 0.46526 | 0.62091 | 0.77566 | 0.053538 | 0.10735 | 0.1608 | 0.21449 | 0.26825
251.5 | 0.15143 | 0.30269 | 0.45382 | 0.60497 | 0.75567 | 0.056694 | 0.11283 | 0.16774 | 0.22426 | 0.27925
252 | 0.14749 | 0.29427 | 0.4407 | 0.58817 | 0.73507 | 0.057439 | 0.11632 | 0.17503 | 0.2331 | 0.29159
252.5 | 0.14282 | 0.28632 | 0.42806 | 0.57099 | 0.7141 | 0.060014 | 0.12117 | 0.1821 | 0.24357 | 0.30394
253 | 0.13782 | 0.27647 | 0.41447 | 0.55247 | 0.69105 | 0.062907 | 0.1263 | 0.18888 | 0.25265 | 0.31531
253.5 | 0.13293 | 0.2669 | 0.40084 | 0.53437 | 0.66707 | 0.065022 | 0.13124 | 0.19739 | 0.26216 | 0.32799
254 | 0.1295 | 0.25834 | 0.38648 | 0.51463 | 0.64468 | 0.066923 | 0.13582 | 0.20391 | 0.27155 | 0.3396
254.5 | 0.12392 | 0.24752 | 0.37292 | 0.49641 | 0.61998 | 0.070049 | 0.14065 | 0.21056 | 0.28158 | 0.35185
255 | 0.1188 | 0.23853 | 0.35782 | 0.47633 | 0.59499 | 0.072484 | 0.14585 | 0.21799 | 0.29113 | 0.36344
255.5 | 0.11419 | 0.22789 | 0.343 | 0.45661 | 0.57104 | 0.074208 | 0.15058 | 0.2256 | 0.30151 | 0.37677
256 | 0.1091 | 0.21849 | 0.32671 | 0.43694 | 0.54588 | 0.077916 | 0.15473 | 0.23296 | 0.31067 | 0.38804
256.5 | 0.10456 | 0.20764 | 0.31251 | 0.41686 | 0.52084 | 0.080452 | 0.15983 | 0.23926 | 0.3191 | 0.40006
257 | 0.099291 | 0.19891 | 0.29759 | 0.39701 | 0.49613 | 0.082752 | 0.16453 | 0.24706 | 0.32965 | 0.41111
257.5 | 0.094382 | 0.18869 | 0.28334 | 0.37798 | 0.47149 | 0.084341 | 0.16867 | 0.25308 | 0.33723 | 0.42214
258 | 0.089247 | 0.17868 | 0.26769 | 0.35818 | 0.44768 | 0.086843 | 0.17367 | 0.26003 | 0.34775 | 0.4344
258.5 | 0.084951 | 0.1702 | 0.25476 | 0.33869 | 0.42424 | 0.088521 | 0.1776 | 0.26725 | 0.35512 | 0.44456
259 | 0.079668 | 0.16047 | 0.24067 | 0.3205 | 0.40027 | 0.091176 | 0.18257 | 0.27396 | 0.36437 | 0.45613
259.5 | 0.075768 | 0.15102 | 0.22598 | 0.30133 | 0.37768 | 0.09288 | 0.18638 | 0.27941 | 0.37292 | 0.46568
260 | 0.071647 | 0.14178 | 0.21272 | 0.28481 | 0.35594 | 0.095294 | 0.1903 | 0.28527 | 0.38052 | 0.4763
260.5 | 0.066089 | 0.13338 | 0.19978 | 0.26673 | 0.33301 | 0.096893 | 0.19382 | 0.2916 | 0.38768 | 0.48486
261 | 0.06151 | 0.12493 | 0.18751 | 0.25 | 0.31258 | 0.099255 | 0.19764 | 0.29609 | 0.39586 | 0.4935
261.5 | 0.058684 | 0.11717 | 0.17557 | 0.23465 | 0.29207 | 0.10089 | 0.20032 | 0.30179 | 0.40152 | 0.50307
262 | 0.055549 | 0.10938 | 0.16441 | 0.21898 | 0.27222 | 0.10267 | 0.2039 | 0.30662 | 0.40811 | 0.51084
262.5 | 0.050378 | 0.10129 | 0.15226 | 0.20316 | 0.25348 | 0.10304 | 0.20751 | 0.31146 | 0.41529 | 0.51842
263 | 0.046687 | 0.094154 | 0.14187 | 0.189 | 0.23593 | 0.10435 | 0.20931 | 0.31537 | 0.41998 | 0.52583
263.5 | 0.043995 | 0.087305 | 0.13134 | 0.17547 | 0.21897 | 0.10652 | 0.21307 | 0.31898 | 0.42555 | 0.53146
264 | 0.04016 | 0.080454 | 0.12219 | 0.16266 | 0.20227 | 0.10729 | 0.21435 | 0.32282 | 0.43042 | 0.5371
264.5 | 0.037198 | 0.074564 | 0.1125 | 0.14955 | 0.18702 | 0.10872 | 0.21742 | 0.32522 | 0.43419 | 0.54232
265 | 0.03433 | 0.068901 | 0.10396 | 0.13793 | 0.17264 | 0.10958 | 0.21858 | 0.32871 | 0.43796 | 0.54663
265.5 | 0.031915 | 0.063681 | 0.094676 | 0.1273 | 0.15863 | 0.1103 | 0.22078 | 0.33043 | 0.44098 | 0.55044
266 | 0.028935 | 0.058723 | 0.087215 | 0.1165 | 0.14583 | 0.11124 | 0.22179 | 0.33224 | 0.44355 | 0.55382
266.5 | 0.026762 | 0.052979 | 0.079628 | 0.10691 | 0.13344 | 0.11159 | 0.22211 | 0.33394 | 0.44593 | 0.55643
267 | 0.02429 | 0.048941 | 0.073683 | 0.097685 | 0.122 | 0.11191 | 0.22394 | 0.33518 | 0.44726 | 0.55842
267.5 | 0.021883 | 0.044263 | 0.066925 | 0.088428 | 0.11183 | 0.11158 | 0.22445 | 0.33609 | 0.44787 | 0.55919
268 | 0.020099 | 0.041284 | 0.060558 | 0.080563 | 0.10138 | 0.1127 | 0.22399 | 0.33594 | 0.4484 | 0.55998
268.5 | 0.017994 | 0.036728 | 0.054941 | 0.072439 | 0.091921 | 0.11199 | 0.22376 | 0.33611 | 0.44753 | 0.55998
269 | 0.016659 | 0.033514 | 0.050163 | 0.066521 | 0.083566 | 0.11217 | 0.22339 | 0.33556 | 0.44659 | 0.55852
269.5 | 0.014619 | 0.029762 | 0.044924 | 0.060808 | 0.074973 | 0.1115 | 0.22235 | 0.33407 | 0.44508 | 0.557
270 | 0.013166 | 0.026882 | 0.040438 | 0.05397 | 0.067881 | 0.11138 | 0.22219 | 0.33223 | 0.44382 | 0.55399
270.5 | 0.012838 | 0.024592 | 0.036959 | 0.049515 | 0.061595 | 0.1103 | 0.22027 | 0.3311 | 0.44162 | 0.55131
271 | 0.010997 | 0.021883 | 0.034041 | 0.044473 | 0.055344 | 0.10956 | 0.21893 | 0.32853 | 0.43793 | 0.54753
271.5 | 0.009864 | 0.019913 | 0.029559 | 0.039521 | 0.050048 | 0.10863 | 0.21683 | 0.32487 | 0.4335 | 0.54258
272 | 0.009056 | 0.017078 | 0.026331 | 0.035402 | 0.044261 | 0.10726 | 0.21483 | 0.32223 | 0.42996 | 0.53706
272.5 | 0.00774 | 0.016082 | 0.023257 | 0.031668 | 0.038958 | 0.10616 | 0.21226 | 0.31921 | 0.42573 | 0.53181
273 | 0.00696 | 0.013744 | 0.020621 | 0.027863 | 0.036038 | 0.10505 | 0.21072 | 0.31477 | 0.42055 | 0.52548
273.5 | 0.006445 | 0.013239 | 0.019035 | 0.024987 | 0.031811 | 0.10366 | 0.20736 | 0.31086 | 0.41489 | 0.51908
274 | 0.005685 | 0.011029 | 0.017056 | 0.022269 | 0.027436 | 0.10181 | 0.2048 | 0.30593 | 0.40922 | 0.51081
274.5 | 0.004474 | 0.010314 | 0.014817 | 0.019995 | 0.025238 | 0.10154 | 0.20119 | 0.30194 | 0.40275 | 0.50357
275 | 0.0047 | 0.008175 | 0.013232 | 0.017782 | 0.021845 | 0.09849 | 0.19749 | 0.29674 | 0.39499 | 0.49339
275.5 | 0.003617 | 0.007878 | 0.011606 | 0.015116 | 0.018541 | 0.096954 | 0.19402 | 0.2913 | 0.38848 | 0.48519
276 | 0.002971 | 0.006432 | 0.010236 | 0.013905 | 0.0168 | 0.096161 | 0.19014 | 0.28613 | 0.38043 | 0.47565
276.5 | 0.002622 | 0.00577 | 0.008337 | 0.011619 | 0.014709 | 0.092944 | 0.18642 | 0.27948 | 0.37293 | 0.46582
277 | 0.00246 | 0.005241 | 0.007664 | 0.010395 | 0.013715 | 0.091465 | 0.18217 | 0.27336 | 0.36513 | 0.45551
277.5 | 0.00294 | 0.004452 | 0.006913 | 0.009305 | 0.01113 | 0.089307 | 0.17797 | 0.26794 | 0.3569 | 0.44512
278 | 0.001529 | 0.004105 | 0.005686 | 0.007989 | 0.009897 | 0.086783 | 0.17318 | 0.26008 | 0.34774 | 0.43491
278.5 | 0.001807 | 0.003785 | 0.005038 | 0.006921 | 0.008604 | 0.084065 | 0.16895 | 0.2542 | 0.33834 | 0.42305
279 | 0.000661 | 0.003293 | 0.00422 | 0.006172 | 0.007429 | 0.081739 | 0.16538 | 0.24655 | 0.3293 | 0.4122
279.5 | 0.001315 | 0.002597 | 0.003814 | 0.005043 | 0.006214 | 0.080042 | 0.15982 | 0.24023 | 0.32039 | 0.40011
280 | 0.0015 | 0.001735 | 0.003761 | 0.004299 | 0.005787 | 0.077867 | 0.15498 | 0.23394 | 0.3104 | 0.38846
280.5 | 0.000891 | 0.001649 | 0.002794 | 0.00386 | 0.005358 | 0.074464 | 0.15079 | 0.22609 | 0.30128 | 0.37561
281 | 0.000598 | 0.001622 | 0.002489 | 0.003785 | 0.0045 | 0.072998 | 0.14644 | 0.2185 | 0.29199 | 0.36464
281.5 | 0.000824 | 0.000615 | 0.002521 | 0.002887 | 0.003288 | 0.070274 | 0.14049 | 0.21256 | 0.28251 | 0.35284
282 | 0.000909 | 0.001558 | 0.002144 | 0.003277 | 0.002684 | 0.068488 | 0.13618 | 0.20417 | 0.2724 | 0.34012
282.5 | 0.000804 | 0.000982 | 0.002295 | 0.002242 | 0.002743 | 0.065797 | 0.1312 | 0.1971 | 0.26305 | 0.32831
283 | 0.00125 | 0.000822 | 0.000547 | 0.000655 | 0.002023 | 0.063011 | 0.12596 | 0.19012 | 0.25387 | 0.31624
283.5 | 0.000477 | 0.001167 | 0.001524 | 0.001399 | 0.001717 | 0.060781 | 0.12219 | 0.18231 | 0.24392 | 0.30551
284 | 9.9e-05 | 0.000938 | 0.000814 | 0.002008 | 0.001006 | 0.058608 | 0.11717 | 0.17621 | 0.23367 | 0.29248
284.5 | 0.000235 | 0.000659 | 0.00091 | 0.001144 | 0.002206 | 0.056793 | 0.11253 | 0.16941 | 0.2251 | 0.2809
285 | 0.000213 | 8.4e-05 | 0.001061 | 0.000793 | 0.001577 | 0.055168 | 0.10759 | 0.16215 | 0.21589 | 0.26859
285.5 | 0.000248 | 0.000534 | 0.001048 | 0.00047 | 0.000635 | 0.051825 | 0.10354 | 0.15517 | 0.20654 | 0.25768
286 | 0.000161 | 0.000485 | 0.000935 | 0.001222 | 0.001229 | 0.0495 | 0.098681 | 0.14829 | 0.19781 | 0.24724
286.5 | 0.000216 | -6.2e-05 | 0.0005 | 0.000985 | 0.001267 | 0.047548 | 0.094469 | 0.14214 | 0.18846 | 0.23573
287 | -0.000545 | 0.000663 | 0.001013 | 0.00076 | -0.000341 | 0.045145 | 0.089809 | 0.13412 | 0.181 | 0.22446
287.5 | 0.000435 | 0.00041 | 0.000196 | 0.000584 | 0.000297 | 0.043326 | 0.085597 | 0.12907 | 0.17233 | 0.21501
288 | -0.000143 | -0.000615 | 0.000203 | 0.000922 | 0.000277 | 0.0412 | 0.082558 | 0.12314 | 0.16383 | 0.20502
288.5 | -0.000397 | 0.000193 | 0.000537 | 0.000618 | 0.000621 | 0.039076 | 0.077879 | 0.11633 | 0.15626 | 0.19523
289 | 0.000315 | -0.000385 | -3.9e-05 | -0.00025 | 0.000253 | 0.036848 | 0.074378 | 0.11156 | 0.14858 | 0.18571
289.5 | 0.000577 | 0.000555 | 0.001015 | 0.000509 | 0.000159 | 0.035384 | 0.070555 | 0.1058 | 0.14079 | 0.1761
290 | 0.000239 | 0.000406 | 0.000533 | 0.000235 | 0.000186 | 0.033901 | 0.06683 | 0.1005 | 0.13295 | 0.16853
290.5 | 9.9e-05 | -0.000372 | 0.000974 | 9.5e-05 | 0.000915 | 0.031856 | 0.063375 | 0.095408 | 0.12602 | 0.15864
291 | -0.000344 | -0.000297 | 7.5e-05 | 0.00042 | 0.001007 | 0.030787 | 0.06054 | 0.090662 | 0.12138 | 0.15081
291.5 | 0.001172 | 8.8e-05 | -8.2e-05 | 0.000106 | -9.1e-05 | 0.028984 | 0.057016 | 0.085889 | 0.11383 | 0.14225
292 | 0.000372 | -5.6e-05 | 0.000125 | -0.001095 | -0.000273 | 0.02705 | 0.054068 | 0.080778 | 0.10814 | 0.13499
292.5 | -0.00044 | 0.000642 | 0.000342 | 0.000687 | 0.001157 | 0.026366 | 0.051272 | 0.076847 | 0.10275 | 0.12747
293 | -0.000299 | 0.000323 | -0.000195 | 0.000468 | -0.000326 | 0.02386 | 0.049012 | 0.072739 | 0.096938 | 0.12135
293.5 | 4.6e-05 | -9.1e-05 | 0.000184 | -6e-06 | -0.000175 | 0.02349 | 0.046236 | 0.068962 | 0.092405 | 0.11467
294 | -0.000613 | 0.000249 | 2e-05 | -0.000114 | 5.9e-05 | 0.022549 | 0.043685 | 0.065061 | 0.086684 | 0.10835
294.5 | 7.5e-05 | -0.000798 | 0.000668 | 0.00012 | 0.000229 | 0.020562 | 0.041018 | 0.062254 | 0.082713 | 0.10223
295 | -0.000178 | 0.000136 | -0.000247 | -0.00049 | 0.000441 | 0.01955 | 0.038547 | 0.059171 | 0.077364 | 0.09788
295.5 | 0.000495 | 0.000356 | 0.000433 | 0.000142 | 0.00018 | 0.018966 | 0.037477 | 0.056255 | 0.074481 | 0.092982
296 | 0.000389 | -6.4e-05 | -0.000246 | -7.7e-05 | -0.00033 | 0.018234 | 0.035623 | 0.053617 | 0.070749 | 0.088338
296.5 | -0.001081 | -0.000278 | -0.000375 | -0.000129 | 0.000218 | 0.016979 | 0.03346 | 0.050871 | 0.067179 | 0.083672
297 | 1.9e-05 | 0.000231 | -0.000277 | -0.000359 | 0.000113 | 0.016108 | 0.03215 | 0.047715 | 0.063986 | 0.080024
297.5 | -0.000645 | 0.000788 | -0.00047 | -0.000263 | 0.000761 | 0.015656 | 0.030798 | 0.045483 | 0.061079 | 0.076493
298 | 0.000445 | 8.5e-05 | 6.3e-05 | 0.000449 | 2e-06 | 0.014738 | 0.029505 | 0.0436 | 0.058691 | 0.073053
298.5 | 6.9e-05 | -0.000446 | 0.000416 | 0.000539 | -0.000528 | 0.01356 | 0.028359 | 0.04221 | 0.056367 | 0.070465
299 | 0.00022 | 0.00058 | 6.9e-05 | 0.000205 | -0.000413 | 0.013441 | 0.026756 | 0.040355 | 0.053498 | 0.067204
299.5 | -0.000425 | -0.00075 | 0.000252 | -1.5e-05 | 0.000584 | 0.013047 | 0.026617 | 0.039414 | 0.052446 | 0.065035
300 | 0.000732 | 0.000203 | 0.000655 | -0.000348 | -0.000213 | 0.012052 | 0.02471 | 0.038473 | 0.050038 | 0.062348
300.5 | 0.000809 | -0.000232 | 0.00011 | 0.000289 | -0.000839 | 0.012471 | 0.024871 | 0.036618 | 0.049119 | 0.062072
301 | -0.000425 | 0.000373 | 7.9e-05 | 0.000646 | -0.00023 | 0.011732 | 0.024161 | 0.036337 | 0.047825 | 0.059543
301.5 | 0.000149 | -0.000339 | -0.000109 | -0.000644 | 2e-06 | 0.012102 | 0.023864 | 0.035115 | 0.047222 | 0.058849
302 | -0.000269 | 0.00053 | -0.000642 | 0.000471 | 0.000477 | 0.011041 | 0.023931 | 0.034262 | 0.046226 | 0.058133
302.5 | -9e-06 | 0.000121 | 0.000305 | -0.000865 | -0.000405 | 0.011159 | 0.023547 | 0.033922 | 0.046068 | 0.056999
303 | -0.000506 | -0.00069 | -0.000702 | -0.000135 | 0.000267 | 0.010881 | 0.022376 | 0.034123 | 0.045477 | 0.057007
303.5 | 0.000747 | -0.000789 | 0.000261 | 0.000154 | 0.000319 | 0.01197 | 0.022143 | 0.033469 | 0.045254 | 0.05726
304 | -0.000388 | -0.000126 | -5e-06 | -0.000546 | -0.000279 | 0.012009 | 0.023232 | 0.034557 | 0.046237 | 0.057167
304.5 | -0.000118 | 0.000518 | 0.000451 | -0.000606 | -7.5e-05 | 0.012179 | 0.022683 | 0.035238 | 0.046407 | 0.057546
305 | 0.000201 | 5.1e-05 | -2.7e-05 | 7.5e-05 | 0.000708 | 0.012322 | 0.023364 | 0.034587 | 0.046943 | 0.058241
305.5 | -0.000259 | 2.7e-05 | -0.000329 | 0.000351 | 0.000688 | 0.012279 | 0.024077 | 0.035478 | 0.047865 | 0.059018
306 | -9.6e-05 | -9.4e-05 | 0.000143 | -0.00019 | 0.000342 | 0.012506 | 0.023546 | 0.036922 | 0.047983 | 0.060388
306.5 | -0.000225 | 0.000295 | -0.000224 | 0.000538 | 0.000133 | 0.011744 | 0.023909 | 0.037268 | 0.049871 | 0.061975
307 | -5.3e-05 | 0.000151 | -7.2e-05 | -0.000312 | 0.000455 | 0.012872 | 0.02549 | 0.038158 | 0.050351 | 0.063596
307.5 | -0.000468 | 0.000112 | 1.7e-05 | 0.000702 | -5.6e-05 | 0.012898 | 0.02612 | 0.039049 | 0.052357 | 0.065639
308 | -0.000175 | -0.000394 | -5.4e-05 | 4.8e-05 | -3.8e-05 | 0.013367 | 0.026799 | 0.040753 | 0.053722 | 0.067214
308.5 | -8.3e-05 | 0.000475 | -7.5e-05 | 9.4e-05 | -0.000344 | 0.01344 | 0.027783 | 0.041783 | 0.055644 | 0.069169
309 | -0.000133 | 0.000545 | -0.000333 | 0.000246 | 2e-06 | 0.014929 | 0.028368 | 0.042635 | 0.057703 | 0.072067
309.5 | 2.3e-05 | -0.000521 | -7.6e-05 | 0.000128 | -3.3e-05 | 0.014975 | 0.029122 | 0.043618 | 0.059463 | 0.074412
310 | -0.000117 | 0.000921 | -0.000855 | 0.000738 | 0.001109 | 0.014858 | 0.030744 | 0.045143 | 0.061253 | 0.077378
310.5 | 0.000301 | 0.000289 | -6.3e-05 | 0.000883 | -7.7e-05 | 0.01623 | 0.03157 | 0.048202 | 0.06429 | 0.079929
311 | -0.000129 | -0.000195 | -0.000479 | 0.000218 | 0.000508 | 0.016597 | 0.032513 | 0.049649 | 0.066811 | 0.083094
311.5 | -5.5e-05 | -0.000762 | 0.000448 | -6.6e-05 | 0.000528 | 0.016842 | 0.034643 | 0.05224 | 0.069155 | 0.086215
312 | -0.000266 | 0.000263 | 0.000508 | -0.00047 | -7.5e-05 | 0.017798 | 0.035743 | 0.053855 | 0.07195 | 0.089668
312.5 | -0.000211 | 0.000223 | -0.00078 | -0.000302 | 0.000468 | 0.018294 | 0.037311 | 0.055214 | 0.073592 | 0.092446
313 | -0.000506 | -0.000238 | 5.8e-05 | 4e-06 | -0.000871 | 0.018397 | 0.038185 | 0.057987 | 0.077189 | 0.09637
313.5 | 0.000208 | -0.000716 | -5.1e-05 | -4.1e-05 | 3.8e-05 | 0.01944 | 0.039796 | 0.060566 | 0.080074 | 0.10018
314 | -0.000457 | 0.00045 | -0.000419 | -1.7e-05 | 0.000343 | 0.02101 | 0.041184 | 0.062014 | 0.082385 | 0.1046
314.5 | -0.000298 | -0.000235 | 0.000213 | 2e-06 | -0.000959 | 0.021723 | 0.042794 | 0.064519 | 0.086341 | 0.1078
315 | 0.000144 | -0.000189 | -0.000185 | 0.000198 | -0.000464 | 0.022492 | 0.04483 | 0.067824 | 0.089505 | 0.11202
315.5 | 0.000161 | 0.001138 | -0.000707 | -0.00054 | 0.000422 | 0.022728 | 0.046076 | 0.068886 | 0.092176 | 0.11586
316 | -0.00016 | 0.000851 | -0.000107 | -0.00041 | -0.000103 | 0.023791 | 0.048201 | 0.071651 | 0.095781 | 0.11929
316.5 | -0.000808 | 0.000381 | -5.9e-05 | 0.000449 | -0.000439 | 0.024904 | 0.049891 | 0.075052 | 0.099544 | 0.12484
317 | 0.000168 | -0.000182 | 4.3e-05 | 0.000335 | -0.000149 | 0.026014 | 0.052285 | 0.077292 | 0.10319 | 0.12892
317.5 | 0.000104 | 0.00026 | -0.000492 | -0.000214 | -0.000217 | 0.026271 | 0.052659 | 0.079367 | 0.10672 | 0.1335
318 | -0.000565 | -0.000913 | 0.000246 | 0.000518 | 0.00029 | 0.027063 | 0.055328 | 0.081877 | 0.1095 | 0.13686
318.5 | 0.000308 | 4.3e-05 | 0.000294 | -0.000271 | 0.000182 | 0.028827 | 0.056707 | 0.0853 | 0.11306 | 0.14193
319 | -0.00028 | -0.000304 | -0.000458 | -0.000101 | -0.000112 | 0.029287 | 0.058516 | 0.088267 | 0.11684 | 0.14633
319.5 | -0.00045 | -0.000514 | -0.000264 | -0.00073 | -0.000266 | 0.03 | 0.059724 | 0.090787 | 0.12059 | 0.1501
320 | 3.8e-05 | -0.000633 | -3.2e-05 | 0.000339 | -2.2e-05 | 0.030748 | 0.061903 | 0.093296 | 0.12394 | 0.15537
320.5 | -7.1e-05 | 0.00021 | -0.000226 | -4e-06 | 0.00053 | 0.031671 | 0.064165 | 0.096399 | 0.12766 | 0.15939
321 | 8.1e-05 | 3.6e-05 | 0.000698 | 0.000428 | 0.00014 | 0.033454 | 0.065606 | 0.098584 | 0.13156 | 0.16426
321.5 | -0.000642 | 6.4e-05 | 8.3e-05 | 0.000284 | 0.000256 | 0.034087 | 0.067432 | 0.10077 | 0.13507 | 0.1678
322 | 0.000725 | 0.000337 | -0.000404 | 4e-05 | -6e-05 | 0.034404 | 0.069027 | 0.10453 | 0.13834 | 0.17247
322.5 | -0.000241 | -0.000338 | -0.000315 | 6.6e-05 | -0.000517 | 0.034931 | 0.071328 | 0.10581 | 0.14128 | 0.17685
323 | -0.000616 | -0.000494 | -2.3e-05 | 0.000481 | -0.000284 | 0.036952 | 0.072556 | 0.10879 | 0.14493 | 0.18077
323.5 | 0.000248 | -0.000711 | 0.000918 | -6.2e-05 | 0.00026 | 0.037745 | 0.073353 | 0.11132 | 0.14869 | 0.18557
324 | -0.000142 | -0.000134 | -7.1e-05 | -5.7e-05 | 4.1e-05 | 0.038416 | 0.075592 | 0.11438 | 0.15209 | 0.19015
324.5 | 0.00013 | 0.000304 | 5.1e-05 | 3.2e-05 | -0.000362 | 0.03907 | 0.07668 | 0.1159 | 0.15536 | 0.19362
325 | -0.000136 | -6e-05 | 0.000206 | 0.000327 | -0.000647 | 0.038757 | 0.077723 | 0.11843 | 0.15762 | 0.19777
325.5 | -2.4e-05 | 0.000256 | -1.6e-05 | 0.000375 | 4.4e-05 | 0.039751 | 0.080322 | 0.12009 | 0.16088 | 0.20188
326 | 9.8e-05 | -0.000472 | 0.000912 | 0.000774 | -0.000136 | 0.041223 | 0.082528 | 0.12313 | 0.16351 | 0.20517
326.5 | -0.000299 | -0.000188 | -0.000213 | -2.4e-05 | -0.00014 | 0.041587 | 0.083421 | 0.12528 | 0.16563 | 0.20832
327 | 0.000271 | -0.000306 | 0.000298 | 0.000515 | -0.000132 | 0.042478 | 0.084282 | 0.12739 | 0.16906 | 0.21108
327.5 | -0.000188 | -0.000499 | 6.4e-05 | -0.00025 | 0.000114 | 0.042809 | 0.085662 | 0.12869 | 0.17137 | 0.2152
328 | -0.000348 | 0.000744 | 0.000248 | 0.000254 | 0.000118 | 0.043368 | 0.087714 | 0.13099 | 0.17508 | 0.21799
328.5 | 3.1e-05 | 0.000341 | -0.000471 | 6.4e-05 | 0.000385 | 0.044429 | 0.088479 | 0.13227 | 0.17702 | 0.22082
329 | 0.000178 | -0.000305 | 0.000707 | 0.000709 | 0.000371 | 0.044589 | 0.089518 | 0.13406 | 0.17874 | 0.224
329.5 | -9.2e-05 | -0.000306 | -4.9e-05 | 0.000259 | 0.000533 | 0.045252 | 0.090485 | 0.13573 | 0.18104 | 0.22645
330 | -0.000345 | -2.3e-05 | 1.4e-05 | -0.000163 | 0.000323 | 0.045821 | 0.091453 | 0.13767 | 0.18304 | 0.22794
330.5 | 0.000248 | -0.000577 | -0.000374 | 0.000248 | -0.000134 | 0.046237 | 0.09261 | 0.13826 | 0.18528 | 0.23078
331 | -0.000704 | 0.000174 | -0.000292 | 0.000156 | -2.2e-05 | 0.046991 | 0.093276 | 0.13965 | 0.18642 | 0.23248
331.5 | -0.000412 | -0.000518 | 0.000226 | -0.000109 | 0.000198 | 0.047416 | 0.093824 | 0.14027 | 0.18809 | 0.23465
332 | 1.6e-05 | -0.000148 | 0.000395 | -0.0001 | -0.000124 | 0.046619 | 0.093917 | 0.14127 | 0.18886 | 0.23579
332.5 | -0.000544 | -0.00041 | 0.000301 | -0.000359 | 0.00022 | 0.047313 | 0.095045 | 0.14198 | 0.1902 | 0.23744
333 | 1.1e-05 | -0.000192 | 0.000484 | 0.001122 | 0.000461 | 0.047369 | 0.094984 | 0.14282 | 0.19109 | 0.23785
333.5 | -2.2e-05 | -0.000532 | 0.000286 | 7.3e-05 | -0.00032 | 0.048093 | 0.096021 | 0.14368 | 0.19154 | 0.23877
334 | 0.000359 | -0.000629 | 1.1e-05 | 0.000409 | -0.000708 | 0.04748 | 0.095308 | 0.14328 | 0.19165 | 0.23929
334.5 | -0.000366 | -0.000386 | 0.000335 | -0.000447 | 0.000477 | 0.048287 | 0.095901 | 0.14422 | 0.19235 | 0.23978
335 | -0.00025 | -0.000272 | 0.000237 | -0.000415 | 7e-06 | 0.048281 | 0.095999 | 0.14362 | 0.19185 | 0.23988
335.5 | 0.000133 | -0.000118 | -4e-05 | -4.2e-05 | 0.000283 | 0.048208 | 0.095425 | 0.14406 | 0.19248 | 0.24033
336 | -0.000983 | 2.8e-05 | 0.00029 | -4e-05 | -0.000533 | 0.047517 | 0.096503 | 0.1435 | 0.19152 | 0.23911
336.5 | 0.00124 | 0.000611 | 0.000514 | 0.000341 | 0.000693 | 0.047703 | 0.096165 | 0.14325 | 0.19089 | 0.23895
337 | -0.000279 | 0.000325 | 9.4e-05 | -0.000381 | 0.000295 | 0.047194 | 0.095069 | 0.14272 | 0.19126 | 0.23764
337.5 | -0.000292 | -0.000101 | -0.000142 | 0.000236 | -5e-05 | 0.047576 | 0.095145 | 0.14269 | 0.18951 | 0.23649
338 | 0.000344 | 0.00029 | 0.000287 | 0.000626 | -0.000141 | 0.047545 | 0.09448 | 0.14159 | 0.18872 | 0.23555
338.5 | -1.6e-05 | -0.000276 | 0.00076 | -0.000345 | 4.6e-05 | 0.046256 | 0.092686 | 0.14102 | 0.18704 | 0.2337
339 | -0.000712 | 0.000579 | -8.4e-05 | 0.000384 | -6.7e-05 | 0.046191 | 0.093147 | 0.13942 | 0.18582 | 0.23265
339.5 | 0.000251 | 0.00022 | -3.7e-05 | -0.000364 | -0.000111 | 0.046072 | 0.092253 | 0.13831 | 0.18442 | 0.23037
340 | 0.000342 | -0.000542 | -5.5e-05 | 0.000159 | -0.000448 | 0.045499 | 0.091459 | 0.13778 | 0.18246 | 0.22832
340.5 | -0.00018 | 0.000302 | 0.000489 | 0.000166 | 0.000505 | 0.045842 | 0.090062 | 0.13507 | 0.18148 | 0.22638
341 | -0.000113 | 0.000326 | -0.000735 | 0.000715 | -1.6e-05 | 0.044682 | 0.089374 | 0.13386 | 0.17868 | 0.22429
341.5 | 0.000194 | -0.001074 | 0.000146 | -0.000256 | 3e-05 | 0.044298 | 0.088325 | 0.13251 | 0.17629 | 0.22075
342 | -0.000364 | -0.000299 | 0.000477 | 8.8e-05 | 3.7e-05 | 0.043173 | 0.087714 | 0.13158 | 0.17493 | 0.21729
342.5 | 0.000175 | -0.00019 | -0.000325 | 0.000438 | -0.000943 | 0.043622 | 0.086146 | 0.12876 | 0.17231 | 0.21484
343 | 8e-05 | -0.000771 | 0.000596 | -0.000448 | 0.000211 | 0.042425 | 0.084718 | 0.12739 | 0.16851 | 0.21177
343.5 | -0.00027 | -0.000427 | 0.000214 | 1.7e-05 | -0.000132 | 0.041991 | 0.083977 | 0.12567 | 0.16651 | 0.20883
344 | -0.000557 | -0.000379 | -0.00022 | -0.000328 | -0.000116 | 0.04101 | 0.081731 | 0.12283 | 0.16431 | 0.20483
344.5 | -9e-05 | 0.000203 | 8.2e-05 | -0.000261 | 2.8e-05 | 0.039393 | 0.08033 | 0.12065 | 0.16067 | 0.20083
345 | -0.00035 | 0.00012 | -0.000614 | 0.000293 | -0.000389 | 0.038843 | 0.078241 | 0.11911 | 0.15783 | 0.19776
345.5 | 0.000401 | 0.00105 | -0.000226 | 0.0003 | 0.000337 | 0.038185 | 0.07803 | 0.11587 | 0.15471 | 0.19391
346 | 5.8e-05 | -0.000158 | 0.000731 | 0.001051 | -0.000278 | 0.038085 | 0.07618 | 0.11326 | 0.15069 | 0.18938
346.5 | 0.000313 | 0.000461 | -0.000358 | 0.000571 | -0.000361 | 0.036869 | 0.074514 | 0.11154 | 0.14794 | 0.18546
347 | 5.4e-05 | 3.2e-05 | 0.000738 | 0.000536 | -0.000345 | 0.036403 | 0.072732 | 0.10848 | 0.14524 | 0.18128
347.5 | 0.000105 | 0.000108 | -3.3e-05 | -4.7e-05 | 6.4e-05 | 0.03549 | 0.070795 | 0.10664 | 0.14209 | 0.17788
348 | -0.000313 | -0.000464 | 0.000398 | -0.0001 | 0.000298 | 0.034605 | 0.069098 | 0.10372 | 0.138 | 0.17227
348.5 | 0.000267 | -0.000764 | 1.8e-05 | 7.4e-05 | -0.000238 | 0.033991 | 0.067147 | 0.10016 | 0.13446 | 0.16794
349 | 0.000714 | -0.000307 | -0.000897 | -0.000891 | -0.000604 | 0.032805 | 0.065385 | 0.098301 | 0.13116 | 0.16361
349.5 | -0.000124 | 0.000305 | -0.000229 | 0.000682 | 0.000425 | 0.031177 | 0.063691 | 0.095498 | 0.12741 | 0.15944
350 | -0.000237 | 0.000633 | 7.6e-05 | -0.00025 | -0.000426 | 0.030658 | 0.062466 | 0.092516 | 0.12393 | 0.15452
350.5 | -6.3e-05 | 0.000242 | -0.00046 | -0.000406 | 0.000478 | 0.030687 | 0.060268 | 0.0905 | 0.11975 | 0.1503
351 | -0.000193 | 0.000199 | -0.000539 | -0.000166 | -2.2e-05 | 0.028684 | 0.058204 | 0.086621 | 0.11647 | 0.14591
351.5 | -0.000281 | -0.000336 | 0.000146 | 0.000367 | -0.000279 | 0.028749 | 0.056176 | 0.0841 | 0.11303 | 0.14179
352 | 5.5e-05 | 0.000614 | -0.00026 | 0.000513 | -0.000256 | 0.027957 | 0.054338 | 0.081679 | 0.10943 | 0.1364
352.5 | -0.000116 | 0.000538 | -0.000678 | -0.000135 | 0.000185 | 0.026154 | 0.053425 | 0.079482 | 0.10495 | 0.13182
353 | 0.000576 | -0.000212 | -0.000274 | 0.000189 | 0.000356 | 0.02563 | 0.051188 | 0.07585 | 0.10231 | 0.12732
353.5 | 0 | -1.9e-05 | 0.000344 | -9e-06 | -7.9e-05 | 0.024039 | 0.049227 | 0.073533 | 0.098454 | 0.12225
354 | 0.00013 | -0.000398 | -0.000189 | -0.000385 | 0.000379 | 0.024024 | 0.047292 | 0.070848 | 0.094932 | 0.1181
354.5 | 0.000381 | 0.000587 | 0.000374 | 8.1e-05 | 0.000835 | 0.022529 | 0.045237 | 0.067904 | 0.090661 | 0.11425
355 | -0.00012 | 0.000163 | 0.000611 | 2.4e-05 | -8.3e-05 | 0.021452 | 0.043925 | 0.06576 | 0.087928 | 0.10993
355.5 | 0.000575 | -3.8e-05 | 1.3e-05 | -0.000603 | -0.00046 | 0.020967 | 0.042597 | 0.062897 | 0.083871 | 0.10663
356 | -0.000253 | 0.000163 | -0.000452 | 0.000452 | -0.000422 | 0.020102 | 0.040413 | 0.060659 | 0.080138 | 0.1019
356.5 | -0.000323 | 0.000176 | -0.000521 | -0.000617 | -0.000556 | 0.019226 | 0.038829 | 0.05848 | 0.077887 | 0.097593
357 | -0.000147 | -0.000165 | -1.1e-05 | 0.000105 | -0.000256 | 0.018729 | 0.037213 | 0.055571 | 0.07461 | 0.093823
357.5 | -4.6e-05 | -0.000497 | 0.000352 | -0.000409 | -0.00029 | 0.01779 | 0.035759 | 0.053207 | 0.071463 | 0.089017
358 | -0.000561 | -0.000513 | 0.000108 | -0.000315 | -0.00053 | 0.016816 | 0.033526 | 0.050832 | 0.068406 | 0.085169
358.5 | -1.4e-05 | -0.000695 | 0.000219 | -0.000271 | 0.000212 | 0.016703 | 0.032552 | 0.048612 | 0.065303 | 0.081306
359 | -0.000667 | 0.000185 | -0.000177 | 0.000292 | -0.001045 | 0.016552 | 0.030825 | 0.046104 | 0.062784 | 0.077839
359.5 | 0.000557 | 0.000887 | 0.00012 | -0.000492 | -0.000528 | 0.014888 | 0.030079 | 0.044097 | 0.059786 | 0.075153
360 | -3.2e-05 | -0.00068 | -0.000189 | -6.7e-05 | 0.000806 | 0.013879 | 0.028014 | 0.042514 | 0.057307 | 0.070688
360.5 | -0.000257 | 5.5e-05 | -0.00013 | 0.00063 | 0.000415 | 0.013083 | 0.02719 | 0.040069 | 0.054943 | 0.06713
361 | -0.000363 | 0.000164 | -0.000517 | -0.00027 | 0.000209 | 0.013054 | 0.026247 | 0.039749 | 0.051598 | 0.064096
361.5 | -0.000154 | -0.000394 | -0.000629 | -4e-06 | 0.000183 | 0.012075 | 0.02423 | 0.03619 | 0.049047 | 0.061209
362 | -8.9e-05 | 8.2e-05 | -0.000193 | 0.000274 | 0.000708 | 0.011564 | 0.022875 | 0.03484 | 0.047008 | 0.057968
362.5 | -0.000418 | -0.000439 | -0.000443 | -0.000225 | 0.000214 | 0.010161 | 0.021994 | 0.032256 | 0.043503 | 0.055122
363 | -0.000368 | 0.00048 | -0.000383 | 0.000197 | 3.1e-05 | 0.009928 | 0.020761 | 0.031017 | 0.04141 | 0.051415
363.5 | -7.5e-05 | -0.000238 | 0.000268 | -0.000257 | -0.000492 | 0.009359 | 0.01925 | 0.029234 | 0.039414 | 0.048764
364 | -0.000208 | 4e-05 | -4.3e-05 | 0.000287 | -2.9e-05 | 0.009665 | 0.018759 | 0.027813 | 0.036543 | 0.046334
364.5 | 0.000376 | 0.000274 | 0.001166 | 3.2e-05 | -0.000294 | 0.008663 | 0.018349 | 0.026832 | 0.03549 | 0.043885
365 | 0.000455 | -0.000172 | 0.000371 | -0.000368 | -0.000282 | 0.007282 | 0.016449 | 0.024745 | 0.033755 | 0.041914
365.5 | 6e-06 | -0.000716 | -0.000253 | 0.00057 | -0.000286 | 0.007994 | 0.015522 | 0.022904 | 0.03072 | 0.038496
366 | 0.000189 | -0.000213 | 0.000311 | -3.1e-05 | -1.8e-05 | 0.0078 | 0.014275 | 0.022073 | 0.029079 | 0.036981
366.5 | -0.000534 | 0.000305 | 0.000143 | -0.000105 | -0.000132 | 0.007433 | 0.013951 | 0.020334 | 0.028024 | 0.034459
367 | 0.000255 | -3.4e-05 | -0.000274 | -0.000364 | 0.000348 | 0.005375 | 0.012493 | 0.019427 | 0.026542 | 0.032717
367.5 | -1.2e-05 | 9.2e-05 | 0.000441 | -0.000182 | -0.00053 | 0.006161 | 0.011756 | 0.018928 | 0.02375 | 0.03023
368 | 0.000194 | -0.000432 | -0.00031 | -3.2e-05 | -6.8e-05 | 0.006046 | 0.011955 | 0.017537 | 0.023117 | 0.028048
368.5 | 0.00064 | 5.7e-05 | -0.001223 | 7.5e-05 | 0.000744 | 0.005604 | 0.010361 | 0.016512 | 0.021376 | 0.027272
369 | -0.000912 | 0.000291 | 0.000318 | 0.000445 | 1.6e-05 | 0.004925 | 0.010472 | 0.015268 | 0.01935 | 0.025208
369.5 | 0.000104 | 1.5e-05 | -0.000247 | -0.000521 | 0.000479 | 0.003974 | 0.01 | 0.014072 | 0.018619 | 0.022697
370 | -0.00044 | 0.000763 | 0.000594 | -0.000134 | 0.000455 | 0.004213 | 0.008878 | 0.012538 | 0.017327 | 0.022205
370.5 | 0.000237 | -8.3e-05 | -0.00026 | 0.000484 | 0.000527 | 0.003966 | 0.008411 | 0.012091 | 0.016428 | 0.020069
371 | -0.000525 | -0.000417 | -0.000473 | 7.8e-05 | 0.000295 | 0.004048 | 0.008419 | 0.01124 | 0.015295 | 0.019046
371.5 | -0.000198 | -0.000647 | 0.000619 | 0.000169 | -0.000552 | 0.003814 | 0.007037 | 0.010944 | 0.014125 | 0.017776
372 | 8.1e-05 | 0.000461 | -0.00043 | 0.000643 | -0.000107 | 0.003214 | 0.006386 | 0.010332 | 0.013195 | 0.016015
372.5 | 0.000245 | -2.4e-05 | 8.1e-05 | 0.00014 | -0.000152 | 0.003418 | 0.005617 | 0.009429 | 0.012256 | 0.015829
373 | 3e-05 | 0.000405 | 0.00058 | 0.000192 | -0.00062 | 0.002438 | 0.005737 | 0.008261 | 0.011648 | 0.014086
373.5 | -0.000317 | 0.000183 | 4.6e-05 | -1.1e-05 | -0.000186 | 0.002381 | 0.0059 | 0.008703 | 0.011006 | 0.013911
374 | -0.000221 | 0.00065 | -3.2e-05 | 0.000712 | -0.0005 | 0.002448 | 0.005305 | 0.00795 | 0.010229 | 0.012489
374.5 | 0.000354 | 0.000506 | 4.1e-05 | 0.000425 | -0.000666 | 0.002509 | 0.004182 | 0.006751 | 0.008762 | 0.011593
375 | -2e-06 | -0.000151 | 0.000336 | -0.000284 | 8.4e-05 | 0.00198 | 0.003876 | 0.006406 | 0.00812 | 0.010644
375.5 | -0.000674 | 0.00011 | -0.000323 | 0.000224 | -1.7e-05 | 0.002442 | 0.003697 | 0.006105 | 0.00753 | 0.010524
376 | 0.000337 | 0.000434 | 0.000244 | -0.000455 | -0.000275 | 0.001965 | 0.003718 | 0.005443 | 0.007771 | 0.008588
376.5 | 0.000166 | -0.000494 | 0.000231 | 0.000439 | -0.00038 | 0.001281 | 0.00324 | 0.004944 | 0.006835 | 0.007988
377 | 0.000349 | 0.00058 | 0.000933 | 0.000273 | -0.000217 | 0.001565 | 0.003148 | 0.004791 | 0.005817 | 0.007385
377.5 | -0.000135 | 0.000485 | -0.000135 | -6e-05 | -0.000158 | 0.001055 | 0.002938 | 0.004233 | 0.005176 | 0.0075
378 | 0.000331 | 0.000393 | -0.000366 | -0.000157 | -0.000163 | 0.000912 | 0.002474 | 0.003972 | 0.004784 | 0.006896
378.5 | -0.000424 | -8e-05 | 0.000294 | -0.000715 | -2.1e-05 | 0.000621 | 0.002367 | 0.002931 | 0.004778 | 0.005987
379 | 0.000228 | 0.000121 | -0.000159 | 0.000308 | -0.000174 | 0.001653 | 0.002271 | 0.002639 | 0.003935 | 0.005572
379.5 | -0.000196 | -0.000447 | 0.000116 | -4.4e-05 | 0.000155 | 0.001367 | 0.001973 | 0.003707 | 0.004011 | 0.004357
380 | 0.00027 | 2.3e-05 | 5.3e-05 | -0.000122 | 0.000209 | 0.000279 | 0.00204 | 0.00215 | 0.004217 | 0.005184
380.5 | 0.000402 | -0.000235 | 0.000467 | 0.000291 | 0.000143 | 0.001287 | 0.002432 | 0.00272 | 0.003264 | 0.004116
381 | -0.000294 | 3.5e-05 | -0.000263 | -0.000264 | -0.000265 | 0.001154 | 0.001776 | 0.002438 | 0.003421 | 0.003892
381.5 | -2e-05 | -0.000198 | -3.7e-05 | -0.000233 | -0.000247 | 0.000558 | 0.001429 | 0.002199 | 0.002205 | 0.003392
382 | 1.6e-05 | 0.000114 | -0.001021 | -0.000277 | 0.000174 | 0.000845 | 0.000609 | 0.001648 | 0.00271 | 0.003466
382.5 | 0.000476 | 0.000472 | -0.000356 | -0.00054 | -7.9e-05 | 0.001483 | 0.001326 | 0.002162 | 0.002458 | 0.002837
383 | 0.000284 | -0.000524 | 0.000615 | 0.000964 | -1.7e-05 | 0.000648 | 0.000288 | 0.00174 | 0.001764 | 0.00271
383.5 | -0.000488 | 0.00037 | -0.000273 | -7.8e-05 | -0.000997 | 0.000654 | 0.000407 | 0.001319 | 0.002493 | 0.002458
384 | 0.000183 | -0.000797 | -0.000281 | -0.00014 | -0.00108 | 0.00089 | 0.001224 | 0.000761 | 0.001762 | 0.002
384.5 | 0.000298 | -0.000864 | -0.000487 | 0.00036 | 0.000135 | -1.3e-05 | 0.001084 | 0.00111 | 0.001327 | 0.001757
385 | 0.00085 | -4.8e-05 | 0.000232 | -0.00126 | 0.000132 | -0.000143 | 0.000667 | 0.000851 | 0.001337 | 0.001972
385.5 | -0.000672 | 3e-06 | 7.1e-05 | -1.3e-05 | 0.000557 | -0.000234 | -2.5e-05 | 0.000486 | 0.001699 | 0.001799
386 | -0.000215 | 0.000177 | -0.000475 | 4e-06 | 0.000288 | 0.000268 | 0.000449 | 0.001048 | 0.000645 | 0.001784
386.5 | 0.000533 | -0.000659 | 0.000267 | -0.000391 | 8.9e-05 | 0.000619 | 0.000269 | 0.001043 | 0.00114 | 0.001927
387 | -0.000542 | -2.4e-05 | 0.000104 | 0.000181 | 7e-06 | -9.9e-05 | 0.000743 | 0.001067 | 0.000592 | 0.000726
387.5 | -0.00048 | 5.1e-05 | 0.000302 | -0.000814 | -0.000571 | -0.000327 | 0.001344 | 0.000711 | 0.000972 | 0.000366
388 | 0.000207 | 0.000502 | -0.000257 | -4e-06 | 0.000353 | 0.000286 | 0.000485 | 0.000501 | 0.000584 | 0.000831
388.5 | 0.000407 | -4.2e-05 | 0.000695 | 0.000344 | -0.000241 | 3.9e-05 | 4.7e-05 | 0.000997 | 0.000687 | 0.001402
389 | -0.000267 | 0.000212 | 0.000164 | -0.000902 | 0.000201 | 0.000413 | -0.000145 | 0.000797 | 0.00095 | 0.000787
389.5 | 0.000216 | -0.000391 | -4.7e-05 | -0.000597 | 8e-05 | 0.000106 | 0.000268 | 0.001364 | 0.000597 | -2e-06
390 | 4.7e-05 | -7.5e-05 | -0.000208 | -8.5e-05 | 0.000109 | 7.1e-05 | 0.00019 | 0.000622 | 0.000742 | 0.001286
390.5 | 0.000607 | -0.000178 | -9.8e-05 | -3.5e-05 | 0.000357 | 9.9e-05 | -0.000226 | -1.6e-05 | 0.000748 | 0.000784
391 | -1e-06 | 0.000281 | 0.000344 | -0.000292 | -0.000196 | 0.000135 | 0.000257 | 0.00071 | 0.000583 | -7.3e-05
391.5 | 0.000396 | -0.000396 | -0.000108 | 0.000107 | -0.000155 | -0.000275 | -0.000272 | 0.001225 | 0.000467 | 0.000137
392 | -0.000361 | -0.000334 | 0.000431 | 5.5e-05 | -0.000342 | -0.000348 | 0.000613 | 0.000372 | 0.000354 | 0.000459
392.5 | -7.4e-05 | 0.00023 | 0.000232 | -0.000585 | -0.000151 | 0.000728 | 0.000576 | 0.000163 | 0.000556 | 0.000154
393 | -3.9e-05 | 0.000716 | 0.000539 | -9e-05 | 0.000666 | 0.001321 | 0.000568 | -2.6e-05 | 0.000751 | 0.000281
393.5 | 0.000456 | 0.000153 | 0.000326 | -0.000564 | -0.000145 | 0.000526 | -7e-05 | 0.000957 | 0.000977 | 0.000506
394 | 0.000232 | 0.000121 | -2.5e-05 | -0.000887 | 0.000474 | -0.00058 | 0.000313 | 9.9e-05 | 0.000918 | 0.000268
394.5 | -0.000301 | -0.000138 | -0.000764 | -0.001024 | 0.00033 | 7.9e-05 | 4.3e-05 | 5.9e-05 | -0.000207 | 0.000793
395 | 0.000273 | 0.000435 | 0.000119 | 0.000349 | 0.000292 | 0.000538 | -7.1e-05 | 0.000264 | 0.000287 | 0.000135
395.5 | 0.000308 | 0.000216 | 0.000316 | -0.000115 | 0.000321 | -0.00059 | -6e-05 | -0.000441 | 0.000347 | 0.000783
396 | -4.5e-05 | 0.000693 | 6.5e-05 | 0.000717 | -0.000406 | -0.000141 | -0.000453 | 7e-06 | 0.00062 | -6.7e-05
396.5 | -0.000103 | 0.000132 | 0.000223 | -0.000652 | 0.000149 | -0.000113 | -0.000518 | -0.000402 | 0.000544 | -0.000318
397 | -7.8e-05 | -0.000379 | -0.000189 | -0.00021 | 0.000635 | -0.000319 | 0.00037 | 3.9e-05 | -0.000467 | -0.000706
397.5 | -0.000678 | -0.000228 | -0.000152 | 6.7e-05 | -0.000278 | -0.00029 | -3e-05 | 0.000287 | 0.000204 | -0.000231
398 | 7.5e-05 | -0.000395 | -0.000377 | -0.000126 | -1.9e-05 | 0.000448 | 0.000128 | 0.000452 | -0.000602 | 0.000139
398.5 | 9.4e-05 | -0.0005 | 0.000545 | 0.000132 | -0.000276 | -0.000141 | 0.000437 | -9.4e-05 | -0.000117 | 0.000472
399 | -0.000346 | 0.000505 | 6.3e-05 | -1e-05 | 0.000127 | -5.3e-05 | -0.000661 | 0.000397 | -0.000306 | -0.001292
399.5 | 0.000297 | 0.000323 | -0.000197 | -0.000314 | -0.000431 | 0.000724 | -0.000285 | -9.5e-05 | -0.000188 | 5.3e-05
400 | -0.000549 | -0.000495 | -0.000533 | -0.000999 | 0.000644 | -0.000305 | 9.5e-05 | -0.000605 | 0.000683 | -0.000327

## Mixtures
Wavelength (nm) | Mix: A 6, B 10 | Mix: A 10, B 6 | Mix: A 14, B 14 | Mix: A 8, B 16 | Mix: A 18, B 5
200 | 0.00959 | 0.014284 | 0.020531 | 0.012826 | 0.022835
200.5 | 0.011623 | 0.014559 | 0.023229 | 0.015286 | 0.027107
201 | 0.013324 | 0.01869 | 0.026788 | 0.018378 | 0.031516
201.5 | 0.015364 | 0.021148 | 0.0305 | 0.020891 | 0.036251
202 | 0.01801 | 0.024774 | 0.036267 | 0.024533 | 0.04182
202.5 | 0.019423 | 0.027855 | 0.042154 | 0.028231 | 0.046731
203 | 0.022463 | 0.032225 | 0.047445 | 0.031298 | 0.053447
203.5 | 0.025271 | 0.035646 | 0.053958 | 0.036648 | 0.059988
204 | 0.029127 | 0.039916 | 0.06104 | 0.040779 | 0.067031
204.5 | 0.033231 | 0.045192 | 0.067715 | 0.047052 | 0.07534
205 | 0.036776 | 0.050313 | 0.07712 | 0.052129 | 0.084235
205.5 | 0.041226 | 0.055509 | 0.084244 | 0.057671 | 0.092885
206 | 0.044793 | 0.061377 | 0.093803 | 0.064436 | 0.10272
206.5 | 0.05042 | 0.067878 | 0.1043 | 0.071321 | 0.11322
207 | 0.055065 | 0.074247 | 0.11317 | 0.078639 | 0.12335
207.5 | 0.061448 | 0.080367 | 0.12369 | 0.086707 | 0.13401
208 | 0.066623 | 0.087202 | 0.13421 | 0.094346 | 0.14481
208.5 | 0.072374 | 0.093548 | 0.14562 | 0.10309 | 0.15563
209 | 0.077861 | 0.10195 | 0.15592 | 0.11123 | 0.16604
209.5 | 0.084149 | 0.10823 | 0.16794 | 0.11968 | 0.17824
210 | 0.090279 | 0.11588 | 0.18036 | 0.12808 | 0.18815
210.5 | 0.096042 | 0.12244 | 0.19123 | 0.13712 | 0.19951
211 | 0.10216 | 0.12985 | 0.2024 | 0.14694 | 0.20971
211.5 | 0.10845 | 0.13628 | 0.21379 | 0.15623 | 0.21969
212 | 0.11432 | 0.14212 | 0.22465 | 0.16556 | 0.22909
212.5 | 0.12026 | 0.14861 | 0.23502 | 0.17363 | 0.23758
213 | 0.12616 | 0.1533 | 0.24519 | 0.1826 | 0.24611
213.5 | 0.13156 | 0.15944 | 0.25378 | 0.19068 | 0.25251
214 | 0.13748 | 0.16316 | 0.26355 | 0.19895 | 0.2598
214.5 | 0.14159 | 0.16824 | 0.27127 | 0.20595 | 0.26443
215 | 0.14729 | 0.17239 | 0.27937 | 0.21449 | 0.27033
215.5 | 0.15111 | 0.17541 | 0.28583 | 0.22076 | 0.27353
216 | 0.15518 | 0.17802 | 0.29147 | 0.22737 | 0.27691
216.5 | 0.15851 | 0.18021 | 0.29711 | 0.23339 | 0.27958
217 | 0.16227 | 0.18227 | 0.30123 | 0.2386 | 0.27954
217.5 | 0.1651 | 0.18425 | 0.30581 | 0.24262 | 0.28101
218 | 0.16776 | 0.18519 | 0.30844 | 0.24785 | 0.28147
218.5 | 0.16957 | 0.18536 | 0.31118 | 0.25106 | 0.28117
219 | 0.17154 | 0.18527 | 0.31216 | 0.25389 | 0.2805
219.5 | 0.1736 | 0.18606 | 0.31448 | 0.25581 | 0.27903
220 | 0.17406 | 0.18503 | 0.31445 | 0.25728 | 0.27764
220.5 | 0.17439 | 0.18507 | 0.31547 | 0.25862 | 0.27606
221 | 0.17545 | 0.18459 | 0.3153 | 0.26007 | 0.27476
221.5 | 0.17522 | 0.18476 | 0.31433 | 0.26068 | 0.27353
222 | 0.17552 | 0.18421 | 0.31459 | 0.26043 | 0.27306
222.5 | 0.17536 | 0.18407 | 0.31391 | 0.26121 | 0.27234
223 | 0.17468 | 0.18396 | 0.31401 | 0.26012 | 0.27272
223.5 | 0.1737 | 0.1838 | 0.3143 | 0.25971 | 0.27394
224 | 0.17394 | 0.18482 | 0.31413 | 0.25885 | 0.27538
224.5 | 0.17392 | 0.18609 | 0.31474 | 0.25716 | 0.27726
225 | 0.17322 | 0.18684 | 0.31473 | 0.25708 | 0.28078
225.5 | 0.17332 | 0.18891 | 0.31666 | 0.25601 | 0.28555
226 | 0.17344 | 0.19092 | 0.31866 | 0.25459 | 0.2905
226.5 | 0.17292 | 0.19423 | 0.32153 | 0.25483 | 0.29662
227 | 0.17394 | 0.1975 | 0.3241 | 0.25465 | 0.30468
227.5 | 0.17465 | 0.20159 | 0.32856 | 0.25459 | 0.31418
228 | 0.17527 | 0.20598 | 0.33327 | 0.25493 | 0.32391
228.5 | 0.17645 | 0.21171 | 0.33805 | 0.25465 | 0.33502
229 | 0.1779 | 0.21672 | 0.34462 | 0.25625 | 0.34775
229.5 | 0.1802 | 0.22315 | 0.35243 | 0.25773 | 0.36041
230 | 0.18157 | 0.23005 | 0.35984 | 0.26006 | 0.37616
230.5 | 0.18407 | 0.23811 | 0.3687 | 0.2627 | 0.39069
231 | 0.18727 | 0.24574 | 0.37925 | 0.26626 | 0.4069
231.5 | 0.19002 | 0.25437 | 0.3895 | 0.26982 | 0.42506
232 | 0.1935 | 0.26404 | 0.40054 | 0.27344 | 0.44181
232.5 | 0.19788 | 0.27378 | 0.41265 | 0.27894 | 0.46074
233 | 0.20286 | 0.28352 | 0.42509 | 0.28458 | 0.48021
233.5 | 0.20773 | 0.29254 | 0.4383 | 0.28992 | 0.49968
234 | 0.21209 | 0.30385 | 0.45214 | 0.29558 | 0.52015
234.5 | 0.21743 | 0.31468 | 0.46678 | 0.30278 | 0.54104
235 | 0.22381 | 0.32569 | 0.48187 | 0.31027 | 0.5616
235.5 | 0.22987 | 0.3372 | 0.49621 | 0.3174 | 0.5823
236 | 0.23615 | 0.34936 | 0.51167 | 0.32608 | 0.60347
236.5 | 0.24285 | 0.35978 | 0.52708 | 0.33403 | 0.62443
237 | 0.24963 | 0.37081 | 0.54221 | 0.34353 | 0.64463
237.5 | 0.2559 | 0.38247 | 0.55836 | 0.3524 | 0.6631
238 | 0.2628 | 0.39312 | 0.57404 | 0.36117 | 0.68392
238.5 | 0.2689 | 0.40379 | 0.5886 | 0.3699 | 0.70249
239 | 0.27563 | 0.4138 | 0.60424 | 0.37978 | 0.72042
239.5 | 0.28292 | 0.42402 | 0.61827 | 0.38869 | 0.7371
240 | 0.28974 | 0.43372 | 0.6331 | 0.39791 | 0.75361
240.5 | 0.29628 | 0.44181 | 0.64674 | 0.40779 | 0.76897
241 | 0.3026 | 0.45042 | 0.65909 | 0.41606 | 0.78262
241.5 | 0.30885 | 0.4594 | 0.67076 | 0.42465 | 0.79658
242 | 0.31482 | 0.46656 | 0.68299 | 0.43412 | 0.80807
242.5 | 0.3195 | 0.47261 | 0.69333 | 0.44286 | 0.81797
243 | 0.32534 | 0.47828 | 0.70326 | 0.45084 | 0.82643
243.5 | 0.33096 | 0.48374 | 0.71267 | 0.45821 | 0.83472
244 | 0.33584 | 0.48771 | 0.72135 | 0.46609 | 0.84031
244.5 | 0.33948 | 0.49163 | 0.72784 | 0.47207 | 0.8448
245 | 0.3447 | 0.49521 | 0.73385 | 0.47964 | 0.84697
245.5 | 0.34785 | 0.49658 | 0.73824 | 0.48576 | 0.84929
246 | 0.35137 | 0.49816 | 0.74277 | 0.4905 | 0.8479
246.5 | 0.35464 | 0.49797 | 0.74545 | 0.49608 | 0.84681
247 | 0.35754 | 0.49777 | 0.74821 | 0.50024 | 0.84176
247.5 | 0.35901 | 0.49696 | 0.74878 | 0.50476 | 0.83771
248 | 0.36197 | 0.4939 | 0.74899 | 0.50938 | 0.83118
248.5 | 0.36326 | 0.49158 | 0.74808 | 0.51225 | 0.82229
249 | 0.36424 | 0.48824 | 0.74617 | 0.51597 | 0.81383
249.5 | 0.36543 | 0.48432 | 0.74391 | 0.51883 | 0.8031
250 | 0.36536 | 0.4801 | 0.74019 | 0.5211 | 0.79131
250.5 | 0.36638 | 0.47442 | 0.73556 | 0.52348 | 0.77871
251 | 0.36685 | 0.46766 | 0.73072 | 0.52558 | 0.76462
251.5 | 0.36638 | 0.46176 | 0.72519 | 0.52628 | 0.75033
252 | 0.36619 | 0.45465 | 0.71921 | 0.52773 | 0.73462
252.5 | 0.36571 | 0.44736 | 0.71187 | 0.52877 | 0.718
253 | 0.36505 | 0.4409 | 0.70506 | 0.5286 | 0.70033
253.5 | 0.36453 | 0.43171 | 0.69649 | 0.52892 | 0.68264
254 | 0.36305 | 0.42401 | 0.68851 | 0.52841 | 0.66519
254.5 | 0.36177 | 0.41518 | 0.67958 | 0.52958 | 0.64568
255 | 0.36078 | 0.4072 | 0.67183 | 0.52971 | 0.6268
255.5 | 0.36 | 0.39826 | 0.66221 | 0.5292 | 0.60735
256 | 0.35756 | 0.38935 | 0.65321 | 0.52949 | 0.58847
256.5 | 0.35636 | 0.38041 | 0.64486 | 0.52878 | 0.56924
257 | 0.35393 | 0.37204 | 0.63516 | 0.52792 | 0.54989
257.5 | 0.35346 | 0.36239 | 0.62592 | 0.52693 | 0.53055
258 | 0.35152 | 0.35372 | 0.61749 | 0.52586 | 0.51166
258.5 | 0.3501 | 0.34491 | 0.60799 | 0.52546 | 0.49256
259 | 0.34783 | 0.33738 | 0.59948 | 0.52475 | 0.47448
259.5 | 0.34571 | 0.32836 | 0.59012 | 0.52359 | 0.4558
260 | 0.34474 | 0.31987 | 0.58188 | 0.52249 | 0.43862
260.5 | 0.34292 | 0.31212 | 0.57348 | 0.52138 | 0.42178
261 | 0.3405 | 0.3055 | 0.56471 | 0.52065 | 0.40438
261.5 | 0.33846 | 0.29689 | 0.5572 | 0.51843 | 0.38898
262 | 0.33741 | 0.28992 | 0.5483 | 0.51764 | 0.37323
262.5 | 0.33531 | 0.28266 | 0.54053 | 0.51633 | 0.35762
263 | 0.33453 | 0.27559 | 0.53297 | 0.51499 | 0.34301
263.5 | 0.3313 | 0.26867 | 0.52583 | 0.51327 | 0.32921
264 | 0.32934 | 0.26239 | 0.51796 | 0.51101 | 0.31622
264.5 | 0.32745 | 0.25619 | 0.51068 | 0.50881 | 0.30412
265 | 0.32469 | 0.24948 | 0.50386 | 0.50633 | 0.29204
265.5 | 0.32278 | 0.24564 | 0.49727 | 0.50481 | 0.28094
266 | 0.32147 | 0.23941 | 0.48971 | 0.50191 | 0.27043
266.5 | 0.31833 | 0.23372 | 0.48254 | 0.49885 | 0.25894
267 | 0.3156 | 0.2284 | 0.47623 | 0.49532 | 0.24846
267.5 | 0.31266 | 0.22314 | 0.46979 | 0.49174 | 0.23931
268 | 0.31059 | 0.21896 | 0.4626 | 0.48896 | 0.23022
268.5 | 0.30767 | 0.21377 | 0.45614 | 0.4845 | 0.22233
269 | 0.3044 | 0.20942 | 0.44859 | 0.48041 | 0.21439
269.5 | 0.30087 | 0.20417 | 0.44254 | 0.47635 | 0.20753
270 | 0.29772 | 0.20047 | 0.43572 | 0.47011 | 0.1992
270.5 | 0.29414 | 0.1968 | 0.42899 | 0.46518 | 0.19285
271 | 0.28994 | 0.19164 | 0.42185 | 0.46009 | 0.18632
271.5 | 0.28651 | 0.18789 | 0.41491 | 0.45432 | 0.18015
272 | 0.28128 | 0.18345 | 0.40698 | 0.44746 | 0.17403
272.5 | 0.27731 | 0.17979 | 0.40029 | 0.44134 | 0.16941
273 | 0.27322 | 0.17572 | 0.39189 | 0.4343 | 0.16304
273.5 | 0.26865 | 0.17128 | 0.38471 | 0.42718 | 0.15789
274 | 0.26341 | 0.16701 | 0.37766 | 0.42013 | 0.15311
274.5 | 0.25902 | 0.16335 | 0.3697 | 0.41234 | 0.14805
275 | 0.25418 | 0.15926 | 0.36063 | 0.40475 | 0.14396
275.5 | 0.24865 | 0.155 | 0.35349 | 0.39627 | 0.1382
276 | 0.24314 | 0.15144 | 0.34484 | 0.38813 | 0.13417
276.5 | 0.23783 | 0.14744 | 0.33636 | 0.37848 | 0.12973
277 | 0.23198 | 0.14292 | 0.32829 | 0.37004 | 0.12569
277.5 | 0.22558 | 0.13924 | 0.31971 | 0.36019 | 0.12196
278 | 0.22008 | 0.13647 | 0.31159 | 0.3508 | 0.11734
278.5 | 0.21472 | 0.13164 | 0.30175 | 0.34148 | 0.11285
279 | 0.20772 | 0.12737 | 0.2934 | 0.33276 | 0.1098
279.5 | 0.20211 | 0.12436 | 0.28471 | 0.3229 | 0.10556
280 | 0.1958 | 0.11922 | 0.2752 | 0.31242 | 0.1025
280.5 | 0.18943 | 0.11446 | 0.26756 | 0.3038 | 0.098681
281 | 0.18321 | 0.11077 | 0.25896 | 0.29384 | 0.095833
281.5 | 0.17748 | 0.10702 | 0.24919 | 0.28353 | 0.091677
282 | 0.17139 | 0.10387 | 0.24081 | 0.27368 | 0.087659
282.5 | 0.16525 | 0.10033 | 0.23182 | 0.26398 | 0.084729
283 | 0.15844 | 0.095282 | 0.22338 | 0.25376 | 0.081665
283.5 | 0.15285 | 0.092857 | 0.21443 | 0.24553 | 0.077992
284 | 0.14711 | 0.088231 | 0.20657 | 0.23484 | 0.074732
284.5 | 0.14144 | 0.085195 | 0.19742 | 0.2255 | 0.071492
285 | 0.1355 | 0.081712 | 0.19021 | 0.21614 | 0.068359
285.5 | 0.12984 | 0.078202 | 0.18173 | 0.20685 | 0.065151
286 | 0.12432 | 0.074609 | 0.17465 | 0.19778 | 0.063073
286.5 | 0.11871 | 0.071328 | 0.16527 | 0.18948 | 0.059895
287 | 0.11267 | 0.067541 | 0.15833 | 0.18025 | 0.056388
287.5 | 0.10778 | 0.064932 | 0.15049 | 0.17195 | 0.054696
288 | 0.10237 | 0.062126 | 0.14379 | 0.1639 | 0.051663
288.5 | 0.096758 | 0.059113 | 0.13707 | 0.15663 | 0.049217
289 | 0.092245 | 0.056892 | 0.1298 | 0.14824 | 0.046747
289.5 | 0.089122 | 0.053485 | 0.1231 | 0.14083 | 0.044807
290 | 0.083373 | 0.05065 | 0.11671 | 0.13422 | 0.041176
290.5 | 0.078628 | 0.048436 | 0.11147 | 0.12677 | 0.039885
291 | 0.075169 | 0.045384 | 0.10612 | 0.1205 | 0.038031
291.5 | 0.072065 | 0.042396 | 0.10054 | 0.11467 | 0.035766
292 | 0.067672 | 0.039749 | 0.094807 | 0.10846 | 0.03326
292.5 | 0.064266 | 0.038998 | 0.089381 | 0.10257 | 0.031605
293 | 0.060588 | 0.036666 | 0.084848 | 0.097716 | 0.030485
293.5 | 0.057438 | 0.034839 | 0.079872 | 0.091778 | 0.029347
294 | 0.054935 | 0.032538 | 0.075581 | 0.086833 | 0.026474
294.5 | 0.051884 | 0.031089 | 0.072628 | 0.081793 | 0.025577
295 | 0.048848 | 0.030092 | 0.068333 | 0.078219 | 0.024594
295.5 | 0.046736 | 0.027969 | 0.065063 | 0.074452 | 0.023308
296 | 0.044482 | 0.025991 | 0.061568 | 0.070208 | 0.022265
296.5 | 0.041812 | 0.024972 | 0.059194 | 0.067787 | 0.021434
297 | 0.040028 | 0.02451 | 0.056466 | 0.064275 | 0.020288
297.5 | 0.038212 | 0.022434 | 0.053047 | 0.061341 | 0.018484
298 | 0.036201 | 0.020851 | 0.050911 | 0.05786 | 0.018131
298.5 | 0.035451 | 0.020079 | 0.048718 | 0.056096 | 0.017073
299 | 0.033607 | 0.01967 | 0.047672 | 0.05402 | 0.016849
299.5 | 0.032268 | 0.01983 | 0.046022 | 0.0512 | 0.016878
300 | 0.030841 | 0.018944 | 0.044001 | 0.050403 | 0.016183
300.5 | 0.030153 | 0.018094 | 0.043844 | 0.048952 | 0.016274
301 | 0.030565 | 0.017459 | 0.041948 | 0.047225 | 0.015547
301.5 | 0.028938 | 0.017591 | 0.040666 | 0.047222 | 0.015153
302 | 0.029146 | 0.017321 | 0.039751 | 0.047176 | 0.014917
302.5 | 0.028545 | 0.01699 | 0.040111 | 0.046202 | 0.014096
303 | 0.028747 | 0.017028 | 0.040089 | 0.045321 | 0.014237
303.5 | 0.028765 | 0.016809 | 0.039699 | 0.045529 | 0.014522
304 | 0.028321 | 0.0179 | 0.040229 | 0.046255 | 0.014643
304.5 | 0.028745 | 0.01637 | 0.040884 | 0.045839 | 0.014696
305 | 0.029251 | 0.017576 | 0.040871 | 0.046875 | 0.014254
305.5 | 0.029722 | 0.0174 | 0.041884 | 0.047491 | 0.014436
306 | 0.030243 | 0.018435 | 0.043022 | 0.048475 | 0.014697
306.5 | 0.030816 | 0.018471 | 0.043517 | 0.050166 | 0.016233
307 | 0.031985 | 0.019187 | 0.044195 | 0.050159 | 0.015846
307.5 | 0.033155 | 0.019789 | 0.045852 | 0.052671 | 0.01667
308 | 0.033837 | 0.020255 | 0.047284 | 0.053898 | 0.016811
308.5 | 0.034414 | 0.021222 | 0.049449 | 0.055496 | 0.017311
309 | 0.036049 | 0.020978 | 0.050073 | 0.056753 | 0.017874
309.5 | 0.037184 | 0.022676 | 0.051403 | 0.059576 | 0.018449
310 | 0.038698 | 0.02302 | 0.054038 | 0.061454 | 0.019307
310.5 | 0.040687 | 0.024122 | 0.056059 | 0.062735 | 0.020318
311 | 0.041377 | 0.0255 | 0.057881 | 0.065786 | 0.02024
311.5 | 0.043046 | 0.02628 | 0.060497 | 0.068396 | 0.021563
312 | 0.044355 | 0.027619 | 0.062721 | 0.071125 | 0.022258
312.5 | 0.04632 | 0.026961 | 0.065494 | 0.074047 | 0.023064
313 | 0.047998 | 0.028553 | 0.067181 | 0.076822 | 0.024395
313.5 | 0.050714 | 0.03043 | 0.069823 | 0.080741 | 0.025695
314 | 0.052101 | 0.030735 | 0.072762 | 0.083592 | 0.025471
314.5 | 0.053707 | 0.032288 | 0.075307 | 0.086261 | 0.027048
315 | 0.056711 | 0.034247 | 0.078824 | 0.090058 | 0.02842
315.5 | 0.057455 | 0.035142 | 0.081413 | 0.093634 | 0.029351
316 | 0.060417 | 0.035659 | 0.084093 | 0.096311 | 0.029409
316.5 | 0.0626 | 0.037498 | 0.087682 | 0.098977 | 0.031314
317 | 0.064574 | 0.038865 | 0.090282 | 0.1031 | 0.03203
317.5 | 0.066415 | 0.039939 | 0.093528 | 0.107 | 0.033102
318 | 0.068665 | 0.04119 | 0.096525 | 0.10954 | 0.034677
318.5 | 0.070791 | 0.042614 | 0.099241 | 0.11348 | 0.035073
319 | 0.073466 | 0.043291 | 0.10236 | 0.11742 | 0.036687
319.5 | 0.074449 | 0.045279 | 0.10554 | 0.12108 | 0.038048
320 | 0.077405 | 0.046179 | 0.10822 | 0.12452 | 0.038565
320.5 | 0.079895 | 0.048058 | 0.11163 | 0.12788 | 0.039537
321 | 0.081817 | 0.049401 | 0.11521 | 0.13122 | 0.041898
321.5 | 0.083522 | 0.050192 | 0.11807 | 0.13457 | 0.041741
322 | 0.086332 | 0.052102 | 0.12062 | 0.13869 | 0.043757
322.5 | 0.088281 | 0.053292 | 0.12496 | 0.1421 | 0.044036
323 | 0.091026 | 0.054406 | 0.12658 | 0.14493 | 0.045444
323.5 | 0.093351 | 0.055965 | 0.13016 | 0.14819 | 0.046213
324 | 0.094864 | 0.056777 | 0.13306 | 0.15224 | 0.047493
324.5 | 0.096061 | 0.057987 | 0.13608 | 0.15534 | 0.048497
325 | 0.098701 | 0.059299 | 0.13795 | 0.15774 | 0.04897
325.5 | 0.1003 | 0.060377 | 0.14094 | 0.1604 | 0.050288
326 | 0.10277 | 0.061953 | 0.14341 | 0.16404 | 0.051633
326.5 | 0.10493 | 0.061602 | 0.14641 | 0.16713 | 0.051829
327 | 0.10607 | 0.063439 | 0.14847 | 0.16989 | 0.052092
327.5 | 0.10836 | 0.063723 | 0.15074 | 0.1724 | 0.053895
328 | 0.10968 | 0.065236 | 0.15293 | 0.1739 | 0.054214
328.5 | 0.1108 | 0.066405 | 0.15552 | 0.17685 | 0.055416
329 | 0.11153 | 0.067115 | 0.1569 | 0.17884 | 0.055789
329.5 | 0.11322 | 0.068256 | 0.15875 | 0.18072 | 0.056262
330 | 0.11376 | 0.068693 | 0.15965 | 0.18393 | 0.057051
330.5 | 0.11582 | 0.068105 | 0.16179 | 0.18457 | 0.057829
331 | 0.11642 | 0.069328 | 0.16236 | 0.18621 | 0.058295
331.5 | 0.11777 | 0.070909 | 0.16443 | 0.18735 | 0.05807
332 | 0.11808 | 0.071357 | 0.16516 | 0.18894 | 0.058413
332.5 | 0.11783 | 0.071152 | 0.16564 | 0.19015 | 0.05878
333 | 0.11939 | 0.070802 | 0.16626 | 0.1904 | 0.059997
333.5 | 0.11991 | 0.072535 | 0.16725 | 0.19115 | 0.059809
334 | 0.12049 | 0.071001 | 0.16775 | 0.19145 | 0.059518
334.5 | 0.11961 | 0.072067 | 0.16772 | 0.1915 | 0.059861
335 | 0.11969 | 0.071957 | 0.1679 | 0.19193 | 0.060526
335.5 | 0.12003 | 0.072038 | 0.16782 | 0.19205 | 0.059512
336 | 0.1194 | 0.071364 | 0.16749 | 0.19163 | 0.059709
336.5 | 0.11898 | 0.071496 | 0.16722 | 0.19106 | 0.060032
337 | 0.11869 | 0.071841 | 0.16683 | 0.18975 | 0.059817
337.5 | 0.11964 | 0.070901 | 0.16651 | 0.1898 | 0.059523
338 | 0.11771 | 0.070161 | 0.16536 | 0.18872 | 0.058585
338.5 | 0.11681 | 0.07026 | 0.16383 | 0.18807 | 0.058574
339 | 0.11618 | 0.069788 | 0.16351 | 0.18583 | 0.057186
339.5 | 0.11539 | 0.06912 | 0.16199 | 0.18399 | 0.057513
340 | 0.11484 | 0.068218 | 0.15993 | 0.18207 | 0.056884
340.5 | 0.11354 | 0.068052 | 0.15881 | 0.18072 | 0.056315
341 | 0.11221 | 0.067026 | 0.15642 | 0.17893 | 0.056385
341.5 | 0.11055 | 0.065791 | 0.15443 | 0.17688 | 0.055156
342 | 0.10915 | 0.065482 | 0.15242 | 0.17383 | 0.054428
342.5 | 0.1073 | 0.064462 | 0.15121 | 0.17179 | 0.054023
343 | 0.10534 | 0.063563 | 0.14836 | 0.16984 | 0.053655
343.5 | 0.10506 | 0.061807 | 0.14606 | 0.16675 | 0.051758
344 | 0.1023 | 0.061122 | 0.14349 | 0.16376 | 0.051498
344.5 | 0.10105 | 0.060513 | 0.14073 | 0.16081 | 0.050172
345 | 0.098622 | 0.059566 | 0.13843 | 0.15729 | 0.04872
345.5 | 0.096756 | 0.058159 | 0.13577 | 0.15423 | 0.048138
346 | 0.09472 | 0.05688 | 0.13347 | 0.15137 | 0.04749
346.5 | 0.092171 | 0.055873 | 0.12947 | 0.14877 | 0.046232
347 | 0.090588 | 0.054716 | 0.12748 | 0.14538 | 0.045102
347.5 | 0.088629 | 0.053747 | 0.12413 | 0.14143 | 0.044205
348 | 0.086633 | 0.051925 | 0.12013 | 0.13826 | 0.043009
348.5 | 0.084295 | 0.050189 | 0.11813 | 0.13465 | 0.041907
349 | 0.082278 | 0.049273 | 0.11527 | 0.13139 | 0.040495
349.5 | 0.079741 | 0.046954 | 0.11191 | 0.12705 | 0.040017
350 | 0.07736 | 0.046404 | 0.10841 | 0.12382 | 0.037741
350.5 | 0.074306 | 0.044844 | 0.1052 | 0.12046 | 0.037593
351 | 0.072604 | 0.04365 | 0.10116 | 0.11594 | 0.036075
351.5 | 0.071166 | 0.042493 | 0.098899 | 0.11278 | 0.035555
352 | 0.068324 | 0.040956 | 0.095665 | 0.10928 | 0.033652
352.5 | 0.066333 | 0.038999 | 0.092056 | 0.10573 | 0.032041
353 | 0.063681 | 0.038088 | 0.089359 | 0.10217 | 0.032053
353.5 | 0.061264 | 0.036572 | 0.085891 | 0.09863 | 0.031148
354 | 0.060141 | 0.035559 | 0.08396 | 0.095257 | 0.028902
354.5 | 0.057278 | 0.0344 | 0.079507 | 0.091913 | 0.028706
355 | 0.055572 | 0.032573 | 0.076608 | 0.08805 | 0.027573
355.5 | 0.053055 | 0.031975 | 0.073119 | 0.085371 | 0.026004
356 | 0.050628 | 0.030945 | 0.070883 | 0.080946 | 0.025597
356.5 | 0.047786 | 0.029079 | 0.068199 | 0.077761 | 0.023974
357 | 0.046697 | 0.028265 | 0.065322 | 0.074732 | 0.023707
357.5 | 0.04405 | 0.026191 | 0.062284 | 0.071117 | 0.022793
358 | 0.041848 | 0.025403 | 0.060172 | 0.067735 | 0.021179
358.5 | 0.041337 | 0.024868 | 0.057261 | 0.064765 | 0.020263
359 | 0.03928 | 0.022666 | 0.05505 | 0.062798 | 0.019504
359.5 | 0.037446 | 0.022089 | 0.052007 | 0.059187 | 0.017809
360 | 0.035455 | 0.020881 | 0.048893 | 0.056107 | 0.017432
360.5 | 0.033717 | 0.020677 | 0.047151 | 0.054673 | 0.016843
361 | 0.032248 | 0.019684 | 0.04449 | 0.051423 | 0.01691
361.5 | 0.030539 | 0.018015 | 0.042981 | 0.048788 | 0.015697
362 | 0.028955 | 0.017384 | 0.040237 | 0.045846 | 0.014545
362.5 | 0.027725 | 0.015391 | 0.038283 | 0.043943 | 0.013345
363 | 0.025 | 0.015909 | 0.036348 | 0.041316 | 0.013121
363.5 | 0.024947 | 0.014873 | 0.033796 | 0.039389 | 0.012308
364 | 0.022995 | 0.014459 | 0.03237 | 0.037134 | 0.011064
364.5 | 0.022301 | 0.0122 | 0.031067 | 0.034989 | 0.010854
365 | 0.02119 | 0.012551 | 0.028756 | 0.033185 | 0.009799
365.5 | 0.019194 | 0.011559 | 0.027255 | 0.030838 | 0.009543
366 | 0.018711 | 0.009973 | 0.025794 | 0.029211 | 0.007868
366.5 | 0.017617 | 0.010088 | 0.023936 | 0.027323 | 0.009203
367 | 0.015977 | 0.00971 | 0.022632 | 0.026133 | 0.007903
367.5 | 0.015053 | 0.009468 | 0.021536 | 0.024674 | 0.007183
368 | 0.014363 | 0.008658 | 0.019886 | 0.023201 | 0.006882
368.5 | 0.012524 | 0.007834 | 0.018798 | 0.020668 | 0.006027
369 | 0.012379 | 0.007705 | 0.017522 | 0.020763 | 0.006191
369.5 | 0.011819 | 0.006997 | 0.016024 | 0.018685 | 0.006394
370 | 0.010794 | 0.006318 | 0.014845 | 0.017491 | 0.005585
370.5 | 0.009603 | 0.005732 | 0.015131 | 0.016353 | 0.00496
371 | 0.009395 | 0.005785 | 0.013924 | 0.015243 | 0.004702
371.5 | 0.009506 | 0.005397 | 0.012411 | 0.014725 | 0.004473
372 | 0.008813 | 0.005701 | 0.011976 | 0.01329 | 0.003969
372.5 | 0.007653 | 0.004436 | 0.011225 | 0.012428 | 0.003597
373 | 0.006831 | 0.00493 | 0.010401 | 0.011813 | 0.003568
373.5 | 0.006632 | 0.00412 | 0.009151 | 0.011136 | 0.003408
374 | 0.006161 | 0.004161 | 0.008047 | 0.009431 | 0.002842
374.5 | 0.005429 | 0.003055 | 0.00748 | 0.008623 | 0.00295
375 | 0.00514 | 0.002812 | 0.007293 | 0.007661 | 0.00214
375.5 | 0.005126 | 0.002799 | 0.007369 | 0.007031 | 0.001701
376 | 0.004877 | 0.003058 | 0.006931 | 0.007318 | 0.001471
376.5 | 0.003178 | 0.002561 | 0.005725 | 0.006676 | 0.0022
377 | 0.00422 | 0.002597 | 0.005233 | 0.006107 | 0.00159
377.5 | 0.00358 | 0.002241 | 0.005422 | 0.005769 | 0.001719
378 | 0.003704 | 0.002356 | 0.005369 | 0.005305 | 0.00129
378.5 | 0.002973 | 0.001866 | 0.003811 | 0.005242 | 0.001319
379 | 0.002913 | 0.001431 | 0.004026 | 0.005056 | 0.001415
379.5 | 0.003167 | 0.001711 | 0.00358 | 0.003692 | 0.000667
380 | 0.001112 | 0.001415 | 0.0031 | 0.004276 | 0.000868
380.5 | 0.002743 | 0.001962 | 0.002829 | 0.003794 | 0.001615
381 | 0.002002 | 0.001091 | 0.002572 | 0.002762 | 0.001718
381.5 | 0.00103 | 0.001099 | 0.00247 | 0.002889 | 0.000923
382 | 0.000539 | 0.00084 | 0.001643 | 0.0024 | 0.000862
382.5 | 0.00159 | 0.00134 | 0.002059 | 0.001669 | 0.000475
383 | 0.000923 | 0.00115 | 0.002191 | 0.002154 | 0.000221
383.5 | 0.001616 | 0.000988 | 0.002011 | 0.001297 | 0.000902
384 | 0.00119 | 0.000163 | 0.001871 | 0.001788 | 0.001021
384.5 | 0.000949 | -6e-06 | 0.001546 | 0.001192 | 0.000672
385 | 0.001308 | 0.000651 | 0.001362 | 0.001328 | 0.000658
385.5 | 0.000903 | 0.000783 | 0.001942 | 0.001646 | 0.000112
386 | 0.001044 | 0.001039 | 0.000986 | 0.001247 | 0.000828
386.5 | 0.001009 | -0.000313 | 0.001022 | 0.000766 | 0.00044
387 | 0.00074 | 0.000298 | 0.001365 | 0.001073 | 5.2e-05
387.5 | 0.000868 | -0.000346 | 0.0008 | 0.001163 | 0.000694
388 | 0.000814 | -8.6e-05 | 0.000193 | 0.001187 | -8.7e-05
388.5 | -9.9e-05 | 0.00018 | 0.00042 | 0.000391 | -0.000173
389 | 0.000295 | 0.000627 | 0.000406 | 0.001102 | 0.000248
389.5 | 0.000315 | 7e-06 | 0.000459 | 0.000518 | -0.000232
390 | 0.000175 | -9.2e-05 | 0.00029 | 0.000308 | -0.000261
390.5 | -0.000342 | 4.8e-05 | 0.000818 | 0.000944 | 0.000391
391 | 3.6e-05 | 0.000661 | 0.000662 | 0.000675 | 0.000197
391.5 | 0.000371 | 0.001107 | 0.000536 | 0.000654 | -7.4e-05
392 | 0.000288 | -0.00049 | 0.000148 | 0.000397 | 0.000355
392.5 | 0.000798 | 4e-06 | 0.000686 | -0.000409 | 0.00015
393 | -7.4e-05 | -7.1e-05 | 0.000644 | 0.000461 | 0.000398
393.5 | -2.3e-05 | 0.000558 | 0.001098 | 0.000472 | 0.000402
394 | -9.5e-05 | 0.000255 | -4e-05 | 0.000176 | 0.000392
394.5 | -7e-06 | 0.000688 | 0.000139 | 0.000875 | -0.000374
395 | -0.000135 | -0.000341 | 0.000716 | 0.000231 | 0.000402
395.5 | -0.000654 | 6.2e-05 | -0.000282 | 0.000839 | 6.1e-05
396 | 0.000222 | -0.000132 | 0.00024 | 0.000619 | 0.000226
396.5 | 0.00047 | -0.000394 | 0.000209 | -0.000137 | 5.6e-05
397 | 0.000514 | -2.4e-05 | 0.000132 | -0.000212 | 0.000339
397.5 | -0.000376 | -0.000439 | -0.000277 | -1.9e-05 | -3.1e-05
398 | -2.5e-05 | 0.0009 | 0.000106 | 7.8e-05 | -0.000171
398.5 | 0.000786 | 0.000194 | -0.00051 | 0.000364 | 0.000249
399 | -3e-06 | -0.000382 | 0.000549 | -0.00016 | -0.000127
399.5 | 0.000175 | -0.000221 | -0.000127 | -0.000346 | -0.000454
400 | -2.9e-05 | 0.000712 | 0.000123 | 0.000922 | -7.5e-05

## _Expected results
What Spectro gives for this example — Simultaneous equations (Vierordt)
Signals: amplitude 245 nm; amplitude 268 nm
A: Recovery: mean 100.13 %, SD 0.106, RSD 0.11 % (n = 5)
Mixture | A found | A taken | Rec. % | B found | B taken | Rec. %
Mix A 6, B 10 | 6.012 | 6 | 100.2 | 10.003 | 10 | 100.03
Mix A 10, B 6 | 10.015 | 10 | 100.15 | 6.008 | 6 | 100.13
Mix A 14, B 14 | 14.003 | 14 | 100.02 | 13.986 | 14 | 99.9
Mix A 8, B 16 | 8.021 | 8 | 100.26 | 16.008 | 16 | 100.05
Mix A 18, B 5 | 18.004 | 18 | 100.02 | 4.966 | 5 | 99.32
A: mean recovery 100.13 %, RSD 0.11 %
B: mean recovery 99.88 %, RSD 0.33 %