## _Read me
Induced dual wavelength (IDW)
Family: Zero-order spectra (absorbance)
The idea in plain words
Like dual wavelength, but the two readings of the interferent need not be equal: the second reading is multiplied by a factor F (= ratio of the interferent's two absorbances) so that the interferent still cancels.
What is in this workbook
• Sheet 'Standards': 5 spectra (wavelength in column A, one spectrum per column; the column title holds the concentrations)
• Sheet 'Divisor': 1 spectrum (wavelength in column A, one spectrum per column; the column title holds the concentrations)
• Sheet 'Mixtures': 5 spectra (wavelength in column A, one spectrum per column; the column title holds the concentrations)
• Sheet '_Calculation': the calibration and the results done with Excel formulas, so every number can be followed.
• Sheet '_Expected results': what Spectro gives for this example.
• Sheets whose name starts with _ are notes; Spectro does not import them.
How to use it in Spectro
1. File → New project…
2. Edit → Compounds… and add: A, B
3. File → Import spectra… → Add files… → choose this workbook.
4. Press 'Fill concentrations from names'. The Role column is filled from the sheet names (Standards → standard, Mixtures → mixture, …). Press Import.
5. Template Induced dual wavelength; enter λ1 and λ2.
6. In the measurement, choose a pure Y standard as Interferent spectrum for F (F is computed from it) or type F.
7. Calibrate on pure X standards, determine.
(In these steps X is the compound being determined and Y, Z the interfering ones — in this workbook the compounds are A, B.)
8. Compare your results with the sheet '_Expected results'.
Settings used in this example
• Compound: A; template: Induced dual wavelength
• Measurement: Induced dual wavelength P(λ1) − F·P(λ2) — w1 = 245, w2 = 230, reference = B′
• Calibration: slope 0.024056, intercept 0.000727, r = 1.00000 (n = 5)
• F = A_B(245)/A_B(230) is computed from the B′ standard.
Checks / common mistakes
F must come from a pure interferent spectrum measured the same way. A pure interferent standard processed like a sample must give ≈ 0.
The spectra are simulated (Gaussian bands + 0.0004 AU noise) to show the method clearly; they are not measured data. See docs/methods/README.md for the full guide with screenshots.

## Standards
Wavelength (nm) | Std: A 4, B 0 | Std: A 8, B 0 | Std: A 12, B 0 | Std: A 16, B 0 | Std: A 20, B 0
200 | 0.005012 | 0.009823 | 0.015438 | 0.019235 | 0.024049
200.5 | 0.005996 | 0.011125 | 0.01598 | 0.022599 | 0.027807
201 | 0.006689 | 0.012948 | 0.019837 | 0.026891 | 0.032683
201.5 | 0.007026 | 0.014117 | 0.022414 | 0.030451 | 0.037903
202 | 0.009005 | 0.018006 | 0.025748 | 0.033916 | 0.04367
202.5 | 0.010027 | 0.020155 | 0.02946 | 0.039393 | 0.049288
203 | 0.010951 | 0.022202 | 0.03269 | 0.044415 | 0.055609
203.5 | 0.012828 | 0.025501 | 0.037695 | 0.050443 | 0.062666
204 | 0.014283 | 0.028388 | 0.042067 | 0.055907 | 0.070987
204.5 | 0.015906 | 0.031355 | 0.048694 | 0.06325 | 0.079595
205 | 0.017555 | 0.035478 | 0.052721 | 0.070268 | 0.087827
205.5 | 0.019615 | 0.038669 | 0.058049 | 0.078217 | 0.09649
206 | 0.021044 | 0.042546 | 0.063903 | 0.085481 | 0.10631
206.5 | 0.023293 | 0.0464 | 0.069808 | 0.093638 | 0.11743
207 | 0.02525 | 0.051068 | 0.075906 | 0.10117 | 0.12729
207.5 | 0.027816 | 0.055113 | 0.082573 | 0.11121 | 0.13719
208 | 0.029758 | 0.059703 | 0.089419 | 0.1182 | 0.14868
208.5 | 0.031804 | 0.0636 | 0.095668 | 0.12813 | 0.15914
209 | 0.033781 | 0.068238 | 0.10266 | 0.13624 | 0.17022
209.5 | 0.036135 | 0.072118 | 0.10863 | 0.1446 | 0.18099
210 | 0.038335 | 0.077001 | 0.11501 | 0.15307 | 0.19137
210.5 | 0.040245 | 0.080786 | 0.12168 | 0.16115 | 0.202
211 | 0.042803 | 0.084703 | 0.12707 | 0.16929 | 0.2114
211.5 | 0.044505 | 0.08837 | 0.13211 | 0.17637 | 0.22028
212 | 0.044703 | 0.091171 | 0.13729 | 0.18374 | 0.2291
212.5 | 0.046568 | 0.094961 | 0.14219 | 0.18856 | 0.23695
213 | 0.048626 | 0.098215 | 0.14686 | 0.19478 | 0.24282
213.5 | 0.049724 | 0.099131 | 0.14957 | 0.19922 | 0.24936
214 | 0.050992 | 0.10112 | 0.15262 | 0.20394 | 0.25414
214.5 | 0.051818 | 0.10286 | 0.15559 | 0.20608 | 0.25859
215 | 0.053214 | 0.10507 | 0.15674 | 0.20933 | 0.26132
215.5 | 0.052371 | 0.10568 | 0.15833 | 0.21135 | 0.26409
216 | 0.052934 | 0.1066 | 0.15961 | 0.21174 | 0.26541
216.5 | 0.054002 | 0.10666 | 0.15979 | 0.21314 | 0.26581
217 | 0.053391 | 0.10635 | 0.15943 | 0.2126 | 0.26524
217.5 | 0.053208 | 0.106 | 0.1591 | 0.21218 | 0.26456
218 | 0.052434 | 0.10521 | 0.15679 | 0.21094 | 0.26276
218.5 | 0.051586 | 0.10484 | 0.15715 | 0.20859 | 0.26069
219 | 0.051855 | 0.10312 | 0.15498 | 0.20683 | 0.25903
219.5 | 0.051338 | 0.10242 | 0.15322 | 0.2051 | 0.25603
220 | 0.050305 | 0.10169 | 0.1525 | 0.20348 | 0.25445
220.5 | 0.050047 | 0.10136 | 0.15124 | 0.20162 | 0.25189
221 | 0.049871 | 0.099494 | 0.14952 | 0.19931 | 0.2487
221.5 | 0.049185 | 0.098695 | 0.14826 | 0.19801 | 0.24793
222 | 0.049301 | 0.098455 | 0.14803 | 0.19704 | 0.24626
222.5 | 0.049296 | 0.098904 | 0.14775 | 0.1968 | 0.2463
223 | 0.049356 | 0.09859 | 0.14859 | 0.19727 | 0.24673
223.5 | 0.049413 | 0.099761 | 0.14915 | 0.19841 | 0.24728
224 | 0.050338 | 0.099452 | 0.15038 | 0.20122 | 0.25041
224.5 | 0.05117 | 0.10208 | 0.15288 | 0.20305 | 0.25397
225 | 0.051899 | 0.10396 | 0.15523 | 0.20697 | 0.25924
225.5 | 0.052656 | 0.1054 | 0.15858 | 0.21212 | 0.26444
226 | 0.054754 | 0.10898 | 0.16362 | 0.21746 | 0.2726
226.5 | 0.056008 | 0.1129 | 0.16886 | 0.22469 | 0.28061
227 | 0.058582 | 0.1165 | 0.1746 | 0.23292 | 0.29102
227.5 | 0.060095 | 0.12145 | 0.18126 | 0.2424 | 0.30228
228 | 0.063452 | 0.12712 | 0.18935 | 0.25182 | 0.31601
228.5 | 0.065904 | 0.13193 | 0.19674 | 0.2642 | 0.32979
229 | 0.068493 | 0.13787 | 0.20725 | 0.27583 | 0.34593
229.5 | 0.07219 | 0.14432 | 0.21714 | 0.28933 | 0.36184
230 | 0.075891 | 0.152 | 0.22695 | 0.30382 | 0.37968
230.5 | 0.079747 | 0.1592 | 0.23894 | 0.31881 | 0.39852
231 | 0.08321 | 0.16713 | 0.25042 | 0.33483 | 0.41777
231.5 | 0.087304 | 0.17545 | 0.26354 | 0.35106 | 0.43871
232 | 0.092128 | 0.18436 | 0.27533 | 0.36818 | 0.46078
232.5 | 0.096299 | 0.19254 | 0.28909 | 0.38607 | 0.48227
233 | 0.10113 | 0.20146 | 0.30339 | 0.40375 | 0.50526
233.5 | 0.10598 | 0.21038 | 0.31749 | 0.42319 | 0.52838
234 | 0.10972 | 0.22124 | 0.33028 | 0.44122 | 0.55215
234.5 | 0.11523 | 0.23028 | 0.34518 | 0.46 | 0.57548
235 | 0.12037 | 0.24037 | 0.35978 | 0.48035 | 0.59935
235.5 | 0.12451 | 0.24925 | 0.37364 | 0.49845 | 0.62323
236 | 0.12901 | 0.25837 | 0.38863 | 0.51685 | 0.6467
236.5 | 0.13427 | 0.26813 | 0.40143 | 0.53662 | 0.6695
237 | 0.13862 | 0.277 | 0.41569 | 0.55393 | 0.69293
237.5 | 0.1433 | 0.28538 | 0.42841 | 0.57219 | 0.71419
238 | 0.14709 | 0.29409 | 0.44223 | 0.58856 | 0.73564
238.5 | 0.15074 | 0.30338 | 0.454 | 0.60525 | 0.75617
239 | 0.15521 | 0.31065 | 0.46561 | 0.62034 | 0.77666
239.5 | 0.15878 | 0.31807 | 0.47618 | 0.63505 | 0.79463
240 | 0.16273 | 0.32472 | 0.48792 | 0.64927 | 0.81168
240.5 | 0.16569 | 0.33095 | 0.49714 | 0.66243 | 0.82762
241 | 0.16788 | 0.33742 | 0.5059 | 0.67445 | 0.84283
241.5 | 0.17067 | 0.34226 | 0.51391 | 0.68558 | 0.85534
242 | 0.17381 | 0.34661 | 0.52051 | 0.69342 | 0.86678
242.5 | 0.1757 | 0.35081 | 0.52604 | 0.70213 | 0.87741
243 | 0.17681 | 0.35377 | 0.53088 | 0.70802 | 0.88485
243.5 | 0.17835 | 0.35677 | 0.53472 | 0.71332 | 0.8916
244 | 0.17944 | 0.35898 | 0.53835 | 0.71647 | 0.89633
244.5 | 0.18001 | 0.35931 | 0.53888 | 0.71869 | 0.89893
245 | 0.18035 | 0.36058 | 0.53978 | 0.71971 | 0.9
245.5 | 0.17992 | 0.35937 | 0.53933 | 0.71879 | 0.89962
246 | 0.17922 | 0.35858 | 0.53787 | 0.71704 | 0.89609
246.5 | 0.17823 | 0.35634 | 0.53524 | 0.71306 | 0.89118
247 | 0.17747 | 0.35401 | 0.53065 | 0.7087 | 0.88452
247.5 | 0.17451 | 0.35084 | 0.52554 | 0.70171 | 0.87698
248 | 0.17337 | 0.34669 | 0.52029 | 0.69378 | 0.86701
248.5 | 0.17113 | 0.34195 | 0.51383 | 0.68492 | 0.85569
249 | 0.16791 | 0.3367 | 0.50576 | 0.67414 | 0.84224
249.5 | 0.16568 | 0.33077 | 0.49674 | 0.66219 | 0.82756
250 | 0.16207 | 0.32404 | 0.48687 | 0.6493 | 0.81138
250.5 | 0.1592 | 0.31759 | 0.47667 | 0.63535 | 0.79404
251 | 0.15507 | 0.3104 | 0.46526 | 0.62091 | 0.77566
251.5 | 0.15143 | 0.30269 | 0.45382 | 0.60497 | 0.75567
252 | 0.14749 | 0.29427 | 0.4407 | 0.58817 | 0.73507
252.5 | 0.14282 | 0.28632 | 0.42806 | 0.57099 | 0.7141
253 | 0.13782 | 0.27647 | 0.41447 | 0.55247 | 0.69105
253.5 | 0.13293 | 0.2669 | 0.40084 | 0.53437 | 0.66707
254 | 0.1295 | 0.25834 | 0.38648 | 0.51463 | 0.64468
254.5 | 0.12392 | 0.24752 | 0.37292 | 0.49641 | 0.61998
255 | 0.1188 | 0.23853 | 0.35782 | 0.47633 | 0.59499
255.5 | 0.11419 | 0.22789 | 0.343 | 0.45661 | 0.57104
256 | 0.1091 | 0.21849 | 0.32671 | 0.43694 | 0.54588
256.5 | 0.10456 | 0.20764 | 0.31251 | 0.41686 | 0.52084
257 | 0.099291 | 0.19891 | 0.29759 | 0.39701 | 0.49613
257.5 | 0.094382 | 0.18869 | 0.28334 | 0.37798 | 0.47149
258 | 0.089247 | 0.17868 | 0.26769 | 0.35818 | 0.44768
258.5 | 0.084951 | 0.1702 | 0.25476 | 0.33869 | 0.42424
259 | 0.079668 | 0.16047 | 0.24067 | 0.3205 | 0.40027
259.5 | 0.075768 | 0.15102 | 0.22598 | 0.30133 | 0.37768
260 | 0.071647 | 0.14178 | 0.21272 | 0.28481 | 0.35594
260.5 | 0.066089 | 0.13338 | 0.19978 | 0.26673 | 0.33301
261 | 0.06151 | 0.12493 | 0.18751 | 0.25 | 0.31258
261.5 | 0.058684 | 0.11717 | 0.17557 | 0.23465 | 0.29207
262 | 0.055549 | 0.10938 | 0.16441 | 0.21898 | 0.27222
262.5 | 0.050378 | 0.10129 | 0.15226 | 0.20316 | 0.25348
263 | 0.046687 | 0.094154 | 0.14187 | 0.189 | 0.23593
263.5 | 0.043995 | 0.087305 | 0.13134 | 0.17547 | 0.21897
264 | 0.04016 | 0.080454 | 0.12219 | 0.16266 | 0.20227
264.5 | 0.037198 | 0.074564 | 0.1125 | 0.14955 | 0.18702
265 | 0.03433 | 0.068901 | 0.10396 | 0.13793 | 0.17264
265.5 | 0.031915 | 0.063681 | 0.094676 | 0.1273 | 0.15863
266 | 0.028935 | 0.058723 | 0.087215 | 0.1165 | 0.14583
266.5 | 0.026762 | 0.052979 | 0.079628 | 0.10691 | 0.13344
267 | 0.02429 | 0.048941 | 0.073683 | 0.097685 | 0.122
267.5 | 0.021883 | 0.044263 | 0.066925 | 0.088428 | 0.11183
268 | 0.020099 | 0.041284 | 0.060558 | 0.080563 | 0.10138
268.5 | 0.017994 | 0.036728 | 0.054941 | 0.072439 | 0.091921
269 | 0.016659 | 0.033514 | 0.050163 | 0.066521 | 0.083566
269.5 | 0.014619 | 0.029762 | 0.044924 | 0.060808 | 0.074973
270 | 0.013166 | 0.026882 | 0.040438 | 0.05397 | 0.067881
270.5 | 0.012838 | 0.024592 | 0.036959 | 0.049515 | 0.061595
271 | 0.010997 | 0.021883 | 0.034041 | 0.044473 | 0.055344
271.5 | 0.009864 | 0.019913 | 0.029559 | 0.039521 | 0.050048
272 | 0.009056 | 0.017078 | 0.026331 | 0.035402 | 0.044261
272.5 | 0.00774 | 0.016082 | 0.023257 | 0.031668 | 0.038958
273 | 0.00696 | 0.013744 | 0.020621 | 0.027863 | 0.036038
273.5 | 0.006445 | 0.013239 | 0.019035 | 0.024987 | 0.031811
274 | 0.005685 | 0.011029 | 0.017056 | 0.022269 | 0.027436
274.5 | 0.004474 | 0.010314 | 0.014817 | 0.019995 | 0.025238
275 | 0.0047 | 0.008175 | 0.013232 | 0.017782 | 0.021845
275.5 | 0.003617 | 0.007878 | 0.011606 | 0.015116 | 0.018541
276 | 0.002971 | 0.006432 | 0.010236 | 0.013905 | 0.0168
276.5 | 0.002622 | 0.00577 | 0.008337 | 0.011619 | 0.014709
277 | 0.00246 | 0.005241 | 0.007664 | 0.010395 | 0.013715
277.5 | 0.00294 | 0.004452 | 0.006913 | 0.009305 | 0.01113
278 | 0.001529 | 0.004105 | 0.005686 | 0.007989 | 0.009897
278.5 | 0.001807 | 0.003785 | 0.005038 | 0.006921 | 0.008604
279 | 0.000661 | 0.003293 | 0.00422 | 0.006172 | 0.007429
279.5 | 0.001315 | 0.002597 | 0.003814 | 0.005043 | 0.006214
280 | 0.0015 | 0.001735 | 0.003761 | 0.004299 | 0.005787
280.5 | 0.000891 | 0.001649 | 0.002794 | 0.00386 | 0.005358
281 | 0.000598 | 0.001622 | 0.002489 | 0.003785 | 0.0045
281.5 | 0.000824 | 0.000615 | 0.002521 | 0.002887 | 0.003288
282 | 0.000909 | 0.001558 | 0.002144 | 0.003277 | 0.002684
282.5 | 0.000804 | 0.000982 | 0.002295 | 0.002242 | 0.002743
283 | 0.00125 | 0.000822 | 0.000547 | 0.000655 | 0.002023
283.5 | 0.000477 | 0.001167 | 0.001524 | 0.001399 | 0.001717
284 | 9.9e-05 | 0.000938 | 0.000814 | 0.002008 | 0.001006
284.5 | 0.000235 | 0.000659 | 0.00091 | 0.001144 | 0.002206
285 | 0.000213 | 8.4e-05 | 0.001061 | 0.000793 | 0.001577
285.5 | 0.000248 | 0.000534 | 0.001048 | 0.00047 | 0.000635
286 | 0.000161 | 0.000485 | 0.000935 | 0.001222 | 0.001229
286.5 | 0.000216 | -6.2e-05 | 0.0005 | 0.000985 | 0.001267
287 | -0.000545 | 0.000663 | 0.001013 | 0.00076 | -0.000341
287.5 | 0.000435 | 0.00041 | 0.000196 | 0.000584 | 0.000297
288 | -0.000143 | -0.000615 | 0.000203 | 0.000922 | 0.000277
288.5 | -0.000397 | 0.000193 | 0.000537 | 0.000618 | 0.000621
289 | 0.000315 | -0.000385 | -3.9e-05 | -0.00025 | 0.000253
289.5 | 0.000577 | 0.000555 | 0.001015 | 0.000509 | 0.000159
290 | 0.000239 | 0.000406 | 0.000533 | 0.000235 | 0.000186
290.5 | 9.9e-05 | -0.000372 | 0.000974 | 9.5e-05 | 0.000915
291 | -0.000344 | -0.000297 | 7.5e-05 | 0.00042 | 0.001007
291.5 | 0.001172 | 8.8e-05 | -8.2e-05 | 0.000106 | -9.1e-05
292 | 0.000372 | -5.6e-05 | 0.000125 | -0.001095 | -0.000273
292.5 | -0.00044 | 0.000642 | 0.000342 | 0.000687 | 0.001157
293 | -0.000299 | 0.000323 | -0.000195 | 0.000468 | -0.000326
293.5 | 4.6e-05 | -9.1e-05 | 0.000184 | -6e-06 | -0.000175
294 | -0.000613 | 0.000249 | 2e-05 | -0.000114 | 5.9e-05
294.5 | 7.5e-05 | -0.000798 | 0.000668 | 0.00012 | 0.000229
295 | -0.000178 | 0.000136 | -0.000247 | -0.00049 | 0.000441
295.5 | 0.000495 | 0.000356 | 0.000433 | 0.000142 | 0.00018
296 | 0.000389 | -6.4e-05 | -0.000246 | -7.7e-05 | -0.00033
296.5 | -0.001081 | -0.000278 | -0.000375 | -0.000129 | 0.000218
297 | 1.9e-05 | 0.000231 | -0.000277 | -0.000359 | 0.000113
297.5 | -0.000645 | 0.000788 | -0.00047 | -0.000263 | 0.000761
298 | 0.000445 | 8.5e-05 | 6.3e-05 | 0.000449 | 2e-06
298.5 | 6.9e-05 | -0.000446 | 0.000416 | 0.000539 | -0.000528
299 | 0.00022 | 0.00058 | 6.9e-05 | 0.000205 | -0.000413
299.5 | -0.000425 | -0.00075 | 0.000252 | -1.5e-05 | 0.000584
300 | 0.000732 | 0.000203 | 0.000655 | -0.000348 | -0.000213
300.5 | 0.000809 | -0.000232 | 0.00011 | 0.000289 | -0.000839
301 | -0.000425 | 0.000373 | 7.9e-05 | 0.000646 | -0.00023
301.5 | 0.000149 | -0.000339 | -0.000109 | -0.000644 | 2e-06
302 | -0.000269 | 0.00053 | -0.000642 | 0.000471 | 0.000477
302.5 | -9e-06 | 0.000121 | 0.000305 | -0.000865 | -0.000405
303 | -0.000506 | -0.00069 | -0.000702 | -0.000135 | 0.000267
303.5 | 0.000747 | -0.000789 | 0.000261 | 0.000154 | 0.000319
304 | -0.000388 | -0.000126 | -5e-06 | -0.000546 | -0.000279
304.5 | -0.000118 | 0.000518 | 0.000451 | -0.000606 | -7.5e-05
305 | 0.000201 | 5.1e-05 | -2.7e-05 | 7.5e-05 | 0.000708
305.5 | -0.000259 | 2.7e-05 | -0.000329 | 0.000351 | 0.000688
306 | -9.6e-05 | -9.4e-05 | 0.000143 | -0.00019 | 0.000342
306.5 | -0.000225 | 0.000295 | -0.000224 | 0.000538 | 0.000133
307 | -5.3e-05 | 0.000151 | -7.2e-05 | -0.000312 | 0.000455
307.5 | -0.000468 | 0.000112 | 1.7e-05 | 0.000702 | -5.6e-05
308 | -0.000175 | -0.000394 | -5.4e-05 | 4.8e-05 | -3.8e-05
308.5 | -8.3e-05 | 0.000475 | -7.5e-05 | 9.4e-05 | -0.000344
309 | -0.000133 | 0.000545 | -0.000333 | 0.000246 | 2e-06
309.5 | 2.3e-05 | -0.000521 | -7.6e-05 | 0.000128 | -3.3e-05
310 | -0.000117 | 0.000921 | -0.000855 | 0.000738 | 0.001109
310.5 | 0.000301 | 0.000289 | -6.3e-05 | 0.000883 | -7.7e-05
311 | -0.000129 | -0.000195 | -0.000479 | 0.000218 | 0.000508
311.5 | -5.5e-05 | -0.000762 | 0.000448 | -6.6e-05 | 0.000528
312 | -0.000266 | 0.000263 | 0.000508 | -0.00047 | -7.5e-05
312.5 | -0.000211 | 0.000223 | -0.00078 | -0.000302 | 0.000468
313 | -0.000506 | -0.000238 | 5.8e-05 | 4e-06 | -0.000871
313.5 | 0.000208 | -0.000716 | -5.1e-05 | -4.1e-05 | 3.8e-05
314 | -0.000457 | 0.00045 | -0.000419 | -1.7e-05 | 0.000343
314.5 | -0.000298 | -0.000235 | 0.000213 | 2e-06 | -0.000959
315 | 0.000144 | -0.000189 | -0.000185 | 0.000198 | -0.000464
315.5 | 0.000161 | 0.001138 | -0.000707 | -0.00054 | 0.000422
316 | -0.00016 | 0.000851 | -0.000107 | -0.00041 | -0.000103
316.5 | -0.000808 | 0.000381 | -5.9e-05 | 0.000449 | -0.000439
317 | 0.000168 | -0.000182 | 4.3e-05 | 0.000335 | -0.000149
317.5 | 0.000104 | 0.00026 | -0.000492 | -0.000214 | -0.000217
318 | -0.000565 | -0.000913 | 0.000246 | 0.000518 | 0.00029
318.5 | 0.000308 | 4.3e-05 | 0.000294 | -0.000271 | 0.000182
319 | -0.00028 | -0.000304 | -0.000458 | -0.000101 | -0.000112
319.5 | -0.00045 | -0.000514 | -0.000264 | -0.00073 | -0.000266
320 | 3.8e-05 | -0.000633 | -3.2e-05 | 0.000339 | -2.2e-05
320.5 | -7.1e-05 | 0.00021 | -0.000226 | -4e-06 | 0.00053
321 | 8.1e-05 | 3.6e-05 | 0.000698 | 0.000428 | 0.00014
321.5 | -0.000642 | 6.4e-05 | 8.3e-05 | 0.000284 | 0.000256
322 | 0.000725 | 0.000337 | -0.000404 | 4e-05 | -6e-05
322.5 | -0.000241 | -0.000338 | -0.000315 | 6.6e-05 | -0.000517
323 | -0.000616 | -0.000494 | -2.3e-05 | 0.000481 | -0.000284
323.5 | 0.000248 | -0.000711 | 0.000918 | -6.2e-05 | 0.00026
324 | -0.000142 | -0.000134 | -7.1e-05 | -5.7e-05 | 4.1e-05
324.5 | 0.00013 | 0.000304 | 5.1e-05 | 3.2e-05 | -0.000362
325 | -0.000136 | -6e-05 | 0.000206 | 0.000327 | -0.000647
325.5 | -2.4e-05 | 0.000256 | -1.6e-05 | 0.000375 | 4.4e-05
326 | 9.8e-05 | -0.000472 | 0.000912 | 0.000774 | -0.000136
326.5 | -0.000299 | -0.000188 | -0.000213 | -2.4e-05 | -0.00014
327 | 0.000271 | -0.000306 | 0.000298 | 0.000515 | -0.000132
327.5 | -0.000188 | -0.000499 | 6.4e-05 | -0.00025 | 0.000114
328 | -0.000348 | 0.000744 | 0.000248 | 0.000254 | 0.000118
328.5 | 3.1e-05 | 0.000341 | -0.000471 | 6.4e-05 | 0.000385
329 | 0.000178 | -0.000305 | 0.000707 | 0.000709 | 0.000371
329.5 | -9.2e-05 | -0.000306 | -4.9e-05 | 0.000259 | 0.000533
330 | -0.000345 | -2.3e-05 | 1.4e-05 | -0.000163 | 0.000323
330.5 | 0.000248 | -0.000577 | -0.000374 | 0.000248 | -0.000134
331 | -0.000704 | 0.000174 | -0.000292 | 0.000156 | -2.2e-05
331.5 | -0.000412 | -0.000518 | 0.000226 | -0.000109 | 0.000198
332 | 1.6e-05 | -0.000148 | 0.000395 | -0.0001 | -0.000124
332.5 | -0.000544 | -0.00041 | 0.000301 | -0.000359 | 0.00022
333 | 1.1e-05 | -0.000192 | 0.000484 | 0.001122 | 0.000461
333.5 | -2.2e-05 | -0.000532 | 0.000286 | 7.3e-05 | -0.00032
334 | 0.000359 | -0.000629 | 1.1e-05 | 0.000409 | -0.000708
334.5 | -0.000366 | -0.000386 | 0.000335 | -0.000447 | 0.000477
335 | -0.00025 | -0.000272 | 0.000237 | -0.000415 | 7e-06
335.5 | 0.000133 | -0.000118 | -4e-05 | -4.2e-05 | 0.000283
336 | -0.000983 | 2.8e-05 | 0.00029 | -4e-05 | -0.000533
336.5 | 0.00124 | 0.000611 | 0.000514 | 0.000341 | 0.000693
337 | -0.000279 | 0.000325 | 9.4e-05 | -0.000381 | 0.000295
337.5 | -0.000292 | -0.000101 | -0.000142 | 0.000236 | -5e-05
338 | 0.000344 | 0.00029 | 0.000287 | 0.000626 | -0.000141
338.5 | -1.6e-05 | -0.000276 | 0.00076 | -0.000345 | 4.6e-05
339 | -0.000712 | 0.000579 | -8.4e-05 | 0.000384 | -6.7e-05
339.5 | 0.000251 | 0.00022 | -3.7e-05 | -0.000364 | -0.000111
340 | 0.000342 | -0.000542 | -5.5e-05 | 0.000159 | -0.000448
340.5 | -0.00018 | 0.000302 | 0.000489 | 0.000166 | 0.000505
341 | -0.000113 | 0.000326 | -0.000735 | 0.000715 | -1.6e-05
341.5 | 0.000194 | -0.001074 | 0.000146 | -0.000256 | 3e-05
342 | -0.000364 | -0.000299 | 0.000477 | 8.8e-05 | 3.7e-05
342.5 | 0.000175 | -0.00019 | -0.000325 | 0.000438 | -0.000943
343 | 8e-05 | -0.000771 | 0.000596 | -0.000448 | 0.000211
343.5 | -0.00027 | -0.000427 | 0.000214 | 1.7e-05 | -0.000132
344 | -0.000557 | -0.000379 | -0.00022 | -0.000328 | -0.000116
344.5 | -9e-05 | 0.000203 | 8.2e-05 | -0.000261 | 2.8e-05
345 | -0.00035 | 0.00012 | -0.000614 | 0.000293 | -0.000389
345.5 | 0.000401 | 0.00105 | -0.000226 | 0.0003 | 0.000337
346 | 5.8e-05 | -0.000158 | 0.000731 | 0.001051 | -0.000278
346.5 | 0.000313 | 0.000461 | -0.000358 | 0.000571 | -0.000361
347 | 5.4e-05 | 3.2e-05 | 0.000738 | 0.000536 | -0.000345
347.5 | 0.000105 | 0.000108 | -3.3e-05 | -4.7e-05 | 6.4e-05
348 | -0.000313 | -0.000464 | 0.000398 | -0.0001 | 0.000298
348.5 | 0.000267 | -0.000764 | 1.8e-05 | 7.4e-05 | -0.000238
349 | 0.000714 | -0.000307 | -0.000897 | -0.000891 | -0.000604
349.5 | -0.000124 | 0.000305 | -0.000229 | 0.000682 | 0.000425
350 | -0.000237 | 0.000633 | 7.6e-05 | -0.00025 | -0.000426
350.5 | -6.3e-05 | 0.000242 | -0.00046 | -0.000406 | 0.000478
351 | -0.000193 | 0.000199 | -0.000539 | -0.000166 | -2.2e-05
351.5 | -0.000281 | -0.000336 | 0.000146 | 0.000367 | -0.000279
352 | 5.5e-05 | 0.000614 | -0.00026 | 0.000513 | -0.000256
352.5 | -0.000116 | 0.000538 | -0.000678 | -0.000135 | 0.000185
353 | 0.000576 | -0.000212 | -0.000274 | 0.000189 | 0.000356
353.5 | 0 | -1.9e-05 | 0.000344 | -9e-06 | -7.9e-05
354 | 0.00013 | -0.000398 | -0.000189 | -0.000385 | 0.000379
354.5 | 0.000381 | 0.000587 | 0.000374 | 8.1e-05 | 0.000835
355 | -0.00012 | 0.000163 | 0.000611 | 2.4e-05 | -8.3e-05
355.5 | 0.000575 | -3.8e-05 | 1.3e-05 | -0.000603 | -0.00046
356 | -0.000253 | 0.000163 | -0.000452 | 0.000452 | -0.000422
356.5 | -0.000323 | 0.000176 | -0.000521 | -0.000617 | -0.000556
357 | -0.000147 | -0.000165 | -1.1e-05 | 0.000105 | -0.000256
357.5 | -4.6e-05 | -0.000497 | 0.000352 | -0.000409 | -0.00029
358 | -0.000561 | -0.000513 | 0.000108 | -0.000315 | -0.00053
358.5 | -1.4e-05 | -0.000695 | 0.000219 | -0.000271 | 0.000212
359 | -0.000667 | 0.000185 | -0.000177 | 0.000292 | -0.001045
359.5 | 0.000557 | 0.000887 | 0.00012 | -0.000492 | -0.000528
360 | -3.2e-05 | -0.00068 | -0.000189 | -6.7e-05 | 0.000806
360.5 | -0.000257 | 5.5e-05 | -0.00013 | 0.00063 | 0.000415
361 | -0.000363 | 0.000164 | -0.000517 | -0.00027 | 0.000209
361.5 | -0.000154 | -0.000394 | -0.000629 | -4e-06 | 0.000183
362 | -8.9e-05 | 8.2e-05 | -0.000193 | 0.000274 | 0.000708
362.5 | -0.000418 | -0.000439 | -0.000443 | -0.000225 | 0.000214
363 | -0.000368 | 0.00048 | -0.000383 | 0.000197 | 3.1e-05
363.5 | -7.5e-05 | -0.000238 | 0.000268 | -0.000257 | -0.000492
364 | -0.000208 | 4e-05 | -4.3e-05 | 0.000287 | -2.9e-05
364.5 | 0.000376 | 0.000274 | 0.001166 | 3.2e-05 | -0.000294
365 | 0.000455 | -0.000172 | 0.000371 | -0.000368 | -0.000282
365.5 | 6e-06 | -0.000716 | -0.000253 | 0.00057 | -0.000286
366 | 0.000189 | -0.000213 | 0.000311 | -3.1e-05 | -1.8e-05
366.5 | -0.000534 | 0.000305 | 0.000143 | -0.000105 | -0.000132
367 | 0.000255 | -3.4e-05 | -0.000274 | -0.000364 | 0.000348
367.5 | -1.2e-05 | 9.2e-05 | 0.000441 | -0.000182 | -0.00053
368 | 0.000194 | -0.000432 | -0.00031 | -3.2e-05 | -6.8e-05
368.5 | 0.00064 | 5.7e-05 | -0.001223 | 7.5e-05 | 0.000744
369 | -0.000912 | 0.000291 | 0.000318 | 0.000445 | 1.6e-05
369.5 | 0.000104 | 1.5e-05 | -0.000247 | -0.000521 | 0.000479
370 | -0.00044 | 0.000763 | 0.000594 | -0.000134 | 0.000455
370.5 | 0.000237 | -8.3e-05 | -0.00026 | 0.000484 | 0.000527
371 | -0.000525 | -0.000417 | -0.000473 | 7.8e-05 | 0.000295
371.5 | -0.000198 | -0.000647 | 0.000619 | 0.000169 | -0.000552
372 | 8.1e-05 | 0.000461 | -0.00043 | 0.000643 | -0.000107
372.5 | 0.000245 | -2.4e-05 | 8.1e-05 | 0.00014 | -0.000152
373 | 3e-05 | 0.000405 | 0.00058 | 0.000192 | -0.00062
373.5 | -0.000317 | 0.000183 | 4.6e-05 | -1.1e-05 | -0.000186
374 | -0.000221 | 0.00065 | -3.2e-05 | 0.000712 | -0.0005
374.5 | 0.000354 | 0.000506 | 4.1e-05 | 0.000425 | -0.000666
375 | -2e-06 | -0.000151 | 0.000336 | -0.000284 | 8.4e-05
375.5 | -0.000674 | 0.00011 | -0.000323 | 0.000224 | -1.7e-05
376 | 0.000337 | 0.000434 | 0.000244 | -0.000455 | -0.000275
376.5 | 0.000166 | -0.000494 | 0.000231 | 0.000439 | -0.00038
377 | 0.000349 | 0.00058 | 0.000933 | 0.000273 | -0.000217
377.5 | -0.000135 | 0.000485 | -0.000135 | -6e-05 | -0.000158
378 | 0.000331 | 0.000393 | -0.000366 | -0.000157 | -0.000163
378.5 | -0.000424 | -8e-05 | 0.000294 | -0.000715 | -2.1e-05
379 | 0.000228 | 0.000121 | -0.000159 | 0.000308 | -0.000174
379.5 | -0.000196 | -0.000447 | 0.000116 | -4.4e-05 | 0.000155
380 | 0.00027 | 2.3e-05 | 5.3e-05 | -0.000122 | 0.000209
380.5 | 0.000402 | -0.000235 | 0.000467 | 0.000291 | 0.000143
381 | -0.000294 | 3.5e-05 | -0.000263 | -0.000264 | -0.000265
381.5 | -2e-05 | -0.000198 | -3.7e-05 | -0.000233 | -0.000247
382 | 1.6e-05 | 0.000114 | -0.001021 | -0.000277 | 0.000174
382.5 | 0.000476 | 0.000472 | -0.000356 | -0.00054 | -7.9e-05
383 | 0.000284 | -0.000524 | 0.000615 | 0.000964 | -1.7e-05
383.5 | -0.000488 | 0.00037 | -0.000273 | -7.8e-05 | -0.000997
384 | 0.000183 | -0.000797 | -0.000281 | -0.00014 | -0.00108
384.5 | 0.000298 | -0.000864 | -0.000487 | 0.00036 | 0.000135
385 | 0.00085 | -4.8e-05 | 0.000232 | -0.00126 | 0.000132
385.5 | -0.000672 | 3e-06 | 7.1e-05 | -1.3e-05 | 0.000557
386 | -0.000215 | 0.000177 | -0.000475 | 4e-06 | 0.000288
386.5 | 0.000533 | -0.000659 | 0.000267 | -0.000391 | 8.9e-05
387 | -0.000542 | -2.4e-05 | 0.000104 | 0.000181 | 7e-06
387.5 | -0.00048 | 5.1e-05 | 0.000302 | -0.000814 | -0.000571
388 | 0.000207 | 0.000502 | -0.000257 | -4e-06 | 0.000353
388.5 | 0.000407 | -4.2e-05 | 0.000695 | 0.000344 | -0.000241
389 | -0.000267 | 0.000212 | 0.000164 | -0.000902 | 0.000201
389.5 | 0.000216 | -0.000391 | -4.7e-05 | -0.000597 | 8e-05
390 | 4.7e-05 | -7.5e-05 | -0.000208 | -8.5e-05 | 0.000109
390.5 | 0.000607 | -0.000178 | -9.8e-05 | -3.5e-05 | 0.000357
391 | -1e-06 | 0.000281 | 0.000344 | -0.000292 | -0.000196
391.5 | 0.000396 | -0.000396 | -0.000108 | 0.000107 | -0.000155
392 | -0.000361 | -0.000334 | 0.000431 | 5.5e-05 | -0.000342
392.5 | -7.4e-05 | 0.00023 | 0.000232 | -0.000585 | -0.000151
393 | -3.9e-05 | 0.000716 | 0.000539 | -9e-05 | 0.000666
393.5 | 0.000456 | 0.000153 | 0.000326 | -0.000564 | -0.000145
394 | 0.000232 | 0.000121 | -2.5e-05 | -0.000887 | 0.000474
394.5 | -0.000301 | -0.000138 | -0.000764 | -0.001024 | 0.00033
395 | 0.000273 | 0.000435 | 0.000119 | 0.000349 | 0.000292
395.5 | 0.000308 | 0.000216 | 0.000316 | -0.000115 | 0.000321
396 | -4.5e-05 | 0.000693 | 6.5e-05 | 0.000717 | -0.000406
396.5 | -0.000103 | 0.000132 | 0.000223 | -0.000652 | 0.000149
397 | -7.8e-05 | -0.000379 | -0.000189 | -0.00021 | 0.000635
397.5 | -0.000678 | -0.000228 | -0.000152 | 6.7e-05 | -0.000278
398 | 7.5e-05 | -0.000395 | -0.000377 | -0.000126 | -1.9e-05
398.5 | 9.4e-05 | -0.0005 | 0.000545 | 0.000132 | -0.000276
399 | -0.000346 | 0.000505 | 6.3e-05 | -1e-05 | 0.000127
399.5 | 0.000297 | 0.000323 | -0.000197 | -0.000314 | -0.000431
400 | -0.000549 | -0.000495 | -0.000533 | -0.000999 | 0.000644

## Divisor
Wavelength (nm) | Divisor: A 0, B 10
200 | 0.002286
200.5 | 0.002885
201 | 0.003356
201.5 | 0.003686
202 | 0.004358
202.5 | 0.005061
203 | 0.006041
203.5 | 0.006898
204 | 0.008064
204.5 | 0.008903
205 | 0.010678
205.5 | 0.01192
206 | 0.01364
206.5 | 0.015305
207 | 0.017213
207.5 | 0.019434
208 | 0.021765
208.5 | 0.024086
209 | 0.026724
209.5 | 0.029639
210 | 0.032402
210.5 | 0.035445
211 | 0.038979
211.5 | 0.042252
212 | 0.045621
212.5 | 0.049407
213 | 0.053172
213.5 | 0.056851
214 | 0.060619
214.5 | 0.064633
215 | 0.06853
215.5 | 0.072103
216 | 0.075668
216.5 | 0.079326
217 | 0.082721
217.5 | 0.085746
218 | 0.088798
218.5 | 0.091553
219 | 0.093795
219.5 | 0.09582
220 | 0.097754
220.5 | 0.099177
221 | 0.10037
221.5 | 0.10076
222 | 0.10118
222.5 | 0.10112
223 | 0.10059
223.5 | 0.10007
224 | 0.098999
224.5 | 0.097379
225 | 0.095899
225.5 | 0.093776
226 | 0.091444
226.5 | 0.088881
227 | 0.086229
227.5 | 0.08304
228 | 0.080292
228.5 | 0.077198
229 | 0.07374
229.5 | 0.070868
230 | 0.067656
230.5 | 0.064719
231 | 0.061571
231.5 | 0.058762
232 | 0.056093
232.5 | 0.053388
233 | 0.051238
233.5 | 0.049015
234 | 0.047201
234.5 | 0.045422
235 | 0.044255
235.5 | 0.043081
236 | 0.042146
236.5 | 0.041709
237 | 0.041535
237.5 | 0.041638
238 | 0.041511
238.5 | 0.042448
239 | 0.043286
239.5 | 0.044386
240 | 0.045716
240.5 | 0.04774
241 | 0.049392
241.5 | 0.051883
242 | 0.054481
242.5 | 0.05684
243 | 0.059998
243.5 | 0.063081
244 | 0.066731
244.5 | 0.07056
245 | 0.074498
245.5 | 0.078064
246 | 0.082493
246.5 | 0.087119
247 | 0.091871
247.5 | 0.096522
248 | 0.10133
248.5 | 0.10659
249 | 0.11182
249.5 | 0.11719
250 | 0.12264
250.5 | 0.12842
251 | 0.13414
251.5 | 0.13991
252 | 0.14578
252.5 | 0.1516
253 | 0.15771
253.5 | 0.16397
254 | 0.16984
254.5 | 0.17573
255 | 0.18214
255.5 | 0.18804
256 | 0.19421
256.5 | 0.19984
257 | 0.20558
257.5 | 0.21117
258 | 0.21714
258.5 | 0.22276
259 | 0.22762
259.5 | 0.23279
260 | 0.23791
260.5 | 0.24246
261 | 0.24707
261.5 | 0.25135
262 | 0.25546
262.5 | 0.25936
263 | 0.26271
263.5 | 0.26603
264 | 0.26875
264.5 | 0.27144
265 | 0.27337
265.5 | 0.27539
266 | 0.27727
266.5 | 0.27833
267 | 0.27938
267.5 | 0.27991
268 | 0.2802
268.5 | 0.27995
269 | 0.27945
269.5 | 0.27841
270 | 0.2771
270.5 | 0.27551
271 | 0.27362
271.5 | 0.27128
272 | 0.26878
272.5 | 0.26595
273 | 0.2628
273.5 | 0.25923
274 | 0.25526
274.5 | 0.25148
275 | 0.24724
275.5 | 0.24283
276 | 0.23803
276.5 | 0.23293
277 | 0.2278
277.5 | 0.22287
278 | 0.21727
278.5 | 0.21183
279 | 0.20618
279.5 | 0.2
280 | 0.1943
280.5 | 0.18838
281 | 0.18242
281.5 | 0.17641
282 | 0.17035
282.5 | 0.16434
283 | 0.15813
283.5 | 0.15235
284 | 0.14637
284.5 | 0.14065
285 | 0.13481
285.5 | 0.12928
286 | 0.12373
286.5 | 0.1182
287 | 0.11286
287.5 | 0.10762
288 | 0.10247
288.5 | 0.097581
289 | 0.092761
289.5 | 0.088262
290 | 0.083759
290.5 | 0.07955
291 | 0.075182
291.5 | 0.07154
292 | 0.067559
292.5 | 0.063981
293 | 0.06065
293.5 | 0.05738
294 | 0.054454
294.5 | 0.051478
295 | 0.048732
295.5 | 0.046259
296 | 0.044221
296.5 | 0.041901
297 | 0.03976
297.5 | 0.038109
298 | 0.036258
298.5 | 0.035227
299 | 0.033469
299.5 | 0.032578
300 | 0.031583
300.5 | 0.030465
301 | 0.029994
301.5 | 0.029527
302 | 0.029036
302.5 | 0.028726
303 | 0.028669
303.5 | 0.028545
304 | 0.028676
304.5 | 0.028844
305 | 0.029295
305.5 | 0.029551
306 | 0.03036
306.5 | 0.030874
307 | 0.031588
307.5 | 0.032677
308 | 0.033847
308.5 | 0.034838
309 | 0.035822
309.5 | 0.037252
310 | 0.038453
310.5 | 0.039932
311 | 0.041474
311.5 | 0.042742
312 | 0.044735
312.5 | 0.046298
313 | 0.048132
313.5 | 0.049878
314 | 0.051777
314.5 | 0.05381
315 | 0.05605
315.5 | 0.058209
316 | 0.060069
316.5 | 0.062339
317 | 0.064309
317.5 | 0.066265
318 | 0.068736
318.5 | 0.070988
319 | 0.073094
319.5 | 0.07542
320 | 0.077686
320.5 | 0.079719
321 | 0.081852
321.5 | 0.08422
322 | 0.086401
322.5 | 0.088536
323 | 0.090837
323.5 | 0.093022
324 | 0.094781
324.5 | 0.096927
325 | 0.098905
325.5 | 0.10076
326 | 0.10263
326.5 | 0.1042
327 | 0.10604
327.5 | 0.10782
328 | 0.10918
328.5 | 0.11044
329 | 0.11195
329.5 | 0.1133
330 | 0.11435
330.5 | 0.11528
331 | 0.11653
331.5 | 0.11701
332 | 0.11798
332.5 | 0.11855
333 | 0.11891
333.5 | 0.11964
334 | 0.11982
334.5 | 0.11979
335 | 0.12008
335.5 | 0.11989
336 | 0.11951
336.5 | 0.11938
337 | 0.1191
337.5 | 0.11863
338 | 0.11793
338.5 | 0.11717
339 | 0.11637
339.5 | 0.11532
340 | 0.11444
340.5 | 0.11314
341 | 0.11189
341.5 | 0.11057
342 | 0.10891
342.5 | 0.10742
343 | 0.1061
343.5 | 0.10425
344 | 0.1024
344.5 | 0.10065
345 | 0.098645
345.5 | 0.09679
346 | 0.094654
346.5 | 0.09272
347 | 0.09037
347.5 | 0.088617
348 | 0.086196
348.5 | 0.08385
349 | 0.081803
349.5 | 0.079537
350 | 0.077347
350.5 | 0.074905
351 | 0.072837
351.5 | 0.070993
352 | 0.06807
352.5 | 0.066025
353 | 0.06369
353.5 | 0.061526
354 | 0.059047
354.5 | 0.056947
355 | 0.055001
355.5 | 0.052804
356 | 0.05093
356.5 | 0.048556
357 | 0.04665
357.5 | 0.045033
358 | 0.042602
358.5 | 0.040688
359 | 0.038954
359.5 | 0.03715
360 | 0.035515
360.5 | 0.033716
361 | 0.031945
361.5 | 0.030473
362 | 0.029247
362.5 | 0.027567
363 | 0.025581
363.5 | 0.02454
364 | 0.023101
364.5 | 0.022011
365 | 0.020667
365.5 | 0.019761
366 | 0.018491
366.5 | 0.017398
367 | 0.016265
367.5 | 0.015243
368 | 0.014349
368.5 | 0.013577
369 | 0.012621
369.5 | 0.011691
370 | 0.011137
370.5 | 0.010263
371 | 0.009537
371.5 | 0.008789
372 | 0.008203
372.5 | 0.007613
373 | 0.006778
373.5 | 0.006771
374 | 0.006228
374.5 | 0.00567
375 | 0.005412
375.5 | 0.004932
376 | 0.00455
376.5 | 0.003823
377 | 0.003796
377.5 | 0.003595
378 | 0.003457
378.5 | 0.003225
379 | 0.002925
379.5 | 0.002354
380 | 0.002006
380.5 | 0.00218
381 | 0.001928
381.5 | 0.001887
382 | 0.001588
382.5 | 0.001493
383 | 0.001133
383.5 | 0.001273
384 | 0.001044
384.5 | 0.001049
385 | 0.00097
385.5 | 0.000808
386 | 0.000789
386.5 | 0.000673
387 | 0.000712
387.5 | 0.000618
388 | 0.000424
388.5 | 0.00037
389 | 0.000636
389.5 | 0.000349
390 | 0.000458
390.5 | 0.000345
391 | 0.000187
391.5 | 0.000135
392 | 0.000227
392.5 | 0.000222
393 | 0.00025
393.5 | -1.9e-05
394 | 5.5e-05
394.5 | 0.000107
395 | 0.000319
395.5 | -0.00022
396 | 0.000142
396.5 | 2e-06
397 | 0.000123
397.5 | -7e-06
398 | 0.0001
398.5 | 0.000254
399 | 8.7e-05
399.5 | 9.3e-05
400 | 8.1e-05

## Mixtures
Wavelength (nm) | Mix: A 6, B 10 | Mix: A 10, B 6 | Mix: A 14, B 14 | Mix: A 8, B 16 | Mix: A 18, B 5
200 | 0.00959 | 0.014284 | 0.020531 | 0.012826 | 0.022835
200.5 | 0.011623 | 0.014559 | 0.023229 | 0.015286 | 0.027107
201 | 0.013324 | 0.01869 | 0.026788 | 0.018378 | 0.031516
201.5 | 0.015364 | 0.021148 | 0.0305 | 0.020891 | 0.036251
202 | 0.01801 | 0.024774 | 0.036267 | 0.024533 | 0.04182
202.5 | 0.019423 | 0.027855 | 0.042154 | 0.028231 | 0.046731
203 | 0.022463 | 0.032225 | 0.047445 | 0.031298 | 0.053447
203.5 | 0.025271 | 0.035646 | 0.053958 | 0.036648 | 0.059988
204 | 0.029127 | 0.039916 | 0.06104 | 0.040779 | 0.067031
204.5 | 0.033231 | 0.045192 | 0.067715 | 0.047052 | 0.07534
205 | 0.036776 | 0.050313 | 0.07712 | 0.052129 | 0.084235
205.5 | 0.041226 | 0.055509 | 0.084244 | 0.057671 | 0.092885
206 | 0.044793 | 0.061377 | 0.093803 | 0.064436 | 0.10272
206.5 | 0.05042 | 0.067878 | 0.1043 | 0.071321 | 0.11322
207 | 0.055065 | 0.074247 | 0.11317 | 0.078639 | 0.12335
207.5 | 0.061448 | 0.080367 | 0.12369 | 0.086707 | 0.13401
208 | 0.066623 | 0.087202 | 0.13421 | 0.094346 | 0.14481
208.5 | 0.072374 | 0.093548 | 0.14562 | 0.10309 | 0.15563
209 | 0.077861 | 0.10195 | 0.15592 | 0.11123 | 0.16604
209.5 | 0.084149 | 0.10823 | 0.16794 | 0.11968 | 0.17824
210 | 0.090279 | 0.11588 | 0.18036 | 0.12808 | 0.18815
210.5 | 0.096042 | 0.12244 | 0.19123 | 0.13712 | 0.19951
211 | 0.10216 | 0.12985 | 0.2024 | 0.14694 | 0.20971
211.5 | 0.10845 | 0.13628 | 0.21379 | 0.15623 | 0.21969
212 | 0.11432 | 0.14212 | 0.22465 | 0.16556 | 0.22909
212.5 | 0.12026 | 0.14861 | 0.23502 | 0.17363 | 0.23758
213 | 0.12616 | 0.1533 | 0.24519 | 0.1826 | 0.24611
213.5 | 0.13156 | 0.15944 | 0.25378 | 0.19068 | 0.25251
214 | 0.13748 | 0.16316 | 0.26355 | 0.19895 | 0.2598
214.5 | 0.14159 | 0.16824 | 0.27127 | 0.20595 | 0.26443
215 | 0.14729 | 0.17239 | 0.27937 | 0.21449 | 0.27033
215.5 | 0.15111 | 0.17541 | 0.28583 | 0.22076 | 0.27353
216 | 0.15518 | 0.17802 | 0.29147 | 0.22737 | 0.27691
216.5 | 0.15851 | 0.18021 | 0.29711 | 0.23339 | 0.27958
217 | 0.16227 | 0.18227 | 0.30123 | 0.2386 | 0.27954
217.5 | 0.1651 | 0.18425 | 0.30581 | 0.24262 | 0.28101
218 | 0.16776 | 0.18519 | 0.30844 | 0.24785 | 0.28147
218.5 | 0.16957 | 0.18536 | 0.31118 | 0.25106 | 0.28117
219 | 0.17154 | 0.18527 | 0.31216 | 0.25389 | 0.2805
219.5 | 0.1736 | 0.18606 | 0.31448 | 0.25581 | 0.27903
220 | 0.17406 | 0.18503 | 0.31445 | 0.25728 | 0.27764
220.5 | 0.17439 | 0.18507 | 0.31547 | 0.25862 | 0.27606
221 | 0.17545 | 0.18459 | 0.3153 | 0.26007 | 0.27476
221.5 | 0.17522 | 0.18476 | 0.31433 | 0.26068 | 0.27353
222 | 0.17552 | 0.18421 | 0.31459 | 0.26043 | 0.27306
222.5 | 0.17536 | 0.18407 | 0.31391 | 0.26121 | 0.27234
223 | 0.17468 | 0.18396 | 0.31401 | 0.26012 | 0.27272
223.5 | 0.1737 | 0.1838 | 0.3143 | 0.25971 | 0.27394
224 | 0.17394 | 0.18482 | 0.31413 | 0.25885 | 0.27538
224.5 | 0.17392 | 0.18609 | 0.31474 | 0.25716 | 0.27726
225 | 0.17322 | 0.18684 | 0.31473 | 0.25708 | 0.28078
225.5 | 0.17332 | 0.18891 | 0.31666 | 0.25601 | 0.28555
226 | 0.17344 | 0.19092 | 0.31866 | 0.25459 | 0.2905
226.5 | 0.17292 | 0.19423 | 0.32153 | 0.25483 | 0.29662
227 | 0.17394 | 0.1975 | 0.3241 | 0.25465 | 0.30468
227.5 | 0.17465 | 0.20159 | 0.32856 | 0.25459 | 0.31418
228 | 0.17527 | 0.20598 | 0.33327 | 0.25493 | 0.32391
228.5 | 0.17645 | 0.21171 | 0.33805 | 0.25465 | 0.33502
229 | 0.1779 | 0.21672 | 0.34462 | 0.25625 | 0.34775
229.5 | 0.1802 | 0.22315 | 0.35243 | 0.25773 | 0.36041
230 | 0.18157 | 0.23005 | 0.35984 | 0.26006 | 0.37616
230.5 | 0.18407 | 0.23811 | 0.3687 | 0.2627 | 0.39069
231 | 0.18727 | 0.24574 | 0.37925 | 0.26626 | 0.4069
231.5 | 0.19002 | 0.25437 | 0.3895 | 0.26982 | 0.42506
232 | 0.1935 | 0.26404 | 0.40054 | 0.27344 | 0.44181
232.5 | 0.19788 | 0.27378 | 0.41265 | 0.27894 | 0.46074
233 | 0.20286 | 0.28352 | 0.42509 | 0.28458 | 0.48021
233.5 | 0.20773 | 0.29254 | 0.4383 | 0.28992 | 0.49968
234 | 0.21209 | 0.30385 | 0.45214 | 0.29558 | 0.52015
234.5 | 0.21743 | 0.31468 | 0.46678 | 0.30278 | 0.54104
235 | 0.22381 | 0.32569 | 0.48187 | 0.31027 | 0.5616
235.5 | 0.22987 | 0.3372 | 0.49621 | 0.3174 | 0.5823
236 | 0.23615 | 0.34936 | 0.51167 | 0.32608 | 0.60347
236.5 | 0.24285 | 0.35978 | 0.52708 | 0.33403 | 0.62443
237 | 0.24963 | 0.37081 | 0.54221 | 0.34353 | 0.64463
237.5 | 0.2559 | 0.38247 | 0.55836 | 0.3524 | 0.6631
238 | 0.2628 | 0.39312 | 0.57404 | 0.36117 | 0.68392
238.5 | 0.2689 | 0.40379 | 0.5886 | 0.3699 | 0.70249
239 | 0.27563 | 0.4138 | 0.60424 | 0.37978 | 0.72042
239.5 | 0.28292 | 0.42402 | 0.61827 | 0.38869 | 0.7371
240 | 0.28974 | 0.43372 | 0.6331 | 0.39791 | 0.75361
240.5 | 0.29628 | 0.44181 | 0.64674 | 0.40779 | 0.76897
241 | 0.3026 | 0.45042 | 0.65909 | 0.41606 | 0.78262
241.5 | 0.30885 | 0.4594 | 0.67076 | 0.42465 | 0.79658
242 | 0.31482 | 0.46656 | 0.68299 | 0.43412 | 0.80807
242.5 | 0.3195 | 0.47261 | 0.69333 | 0.44286 | 0.81797
243 | 0.32534 | 0.47828 | 0.70326 | 0.45084 | 0.82643
243.5 | 0.33096 | 0.48374 | 0.71267 | 0.45821 | 0.83472
244 | 0.33584 | 0.48771 | 0.72135 | 0.46609 | 0.84031
244.5 | 0.33948 | 0.49163 | 0.72784 | 0.47207 | 0.8448
245 | 0.3447 | 0.49521 | 0.73385 | 0.47964 | 0.84697
245.5 | 0.34785 | 0.49658 | 0.73824 | 0.48576 | 0.84929
246 | 0.35137 | 0.49816 | 0.74277 | 0.4905 | 0.8479
246.5 | 0.35464 | 0.49797 | 0.74545 | 0.49608 | 0.84681
247 | 0.35754 | 0.49777 | 0.74821 | 0.50024 | 0.84176
247.5 | 0.35901 | 0.49696 | 0.74878 | 0.50476 | 0.83771
248 | 0.36197 | 0.4939 | 0.74899 | 0.50938 | 0.83118
248.5 | 0.36326 | 0.49158 | 0.74808 | 0.51225 | 0.82229
249 | 0.36424 | 0.48824 | 0.74617 | 0.51597 | 0.81383
249.5 | 0.36543 | 0.48432 | 0.74391 | 0.51883 | 0.8031
250 | 0.36536 | 0.4801 | 0.74019 | 0.5211 | 0.79131
250.5 | 0.36638 | 0.47442 | 0.73556 | 0.52348 | 0.77871
251 | 0.36685 | 0.46766 | 0.73072 | 0.52558 | 0.76462
251.5 | 0.36638 | 0.46176 | 0.72519 | 0.52628 | 0.75033
252 | 0.36619 | 0.45465 | 0.71921 | 0.52773 | 0.73462
252.5 | 0.36571 | 0.44736 | 0.71187 | 0.52877 | 0.718
253 | 0.36505 | 0.4409 | 0.70506 | 0.5286 | 0.70033
253.5 | 0.36453 | 0.43171 | 0.69649 | 0.52892 | 0.68264
254 | 0.36305 | 0.42401 | 0.68851 | 0.52841 | 0.66519
254.5 | 0.36177 | 0.41518 | 0.67958 | 0.52958 | 0.64568
255 | 0.36078 | 0.4072 | 0.67183 | 0.52971 | 0.6268
255.5 | 0.36 | 0.39826 | 0.66221 | 0.5292 | 0.60735
256 | 0.35756 | 0.38935 | 0.65321 | 0.52949 | 0.58847
256.5 | 0.35636 | 0.38041 | 0.64486 | 0.52878 | 0.56924
257 | 0.35393 | 0.37204 | 0.63516 | 0.52792 | 0.54989
257.5 | 0.35346 | 0.36239 | 0.62592 | 0.52693 | 0.53055
258 | 0.35152 | 0.35372 | 0.61749 | 0.52586 | 0.51166
258.5 | 0.3501 | 0.34491 | 0.60799 | 0.52546 | 0.49256
259 | 0.34783 | 0.33738 | 0.59948 | 0.52475 | 0.47448
259.5 | 0.34571 | 0.32836 | 0.59012 | 0.52359 | 0.4558
260 | 0.34474 | 0.31987 | 0.58188 | 0.52249 | 0.43862
260.5 | 0.34292 | 0.31212 | 0.57348 | 0.52138 | 0.42178
261 | 0.3405 | 0.3055 | 0.56471 | 0.52065 | 0.40438
261.5 | 0.33846 | 0.29689 | 0.5572 | 0.51843 | 0.38898
262 | 0.33741 | 0.28992 | 0.5483 | 0.51764 | 0.37323
262.5 | 0.33531 | 0.28266 | 0.54053 | 0.51633 | 0.35762
263 | 0.33453 | 0.27559 | 0.53297 | 0.51499 | 0.34301
263.5 | 0.3313 | 0.26867 | 0.52583 | 0.51327 | 0.32921
264 | 0.32934 | 0.26239 | 0.51796 | 0.51101 | 0.31622
264.5 | 0.32745 | 0.25619 | 0.51068 | 0.50881 | 0.30412
265 | 0.32469 | 0.24948 | 0.50386 | 0.50633 | 0.29204
265.5 | 0.32278 | 0.24564 | 0.49727 | 0.50481 | 0.28094
266 | 0.32147 | 0.23941 | 0.48971 | 0.50191 | 0.27043
266.5 | 0.31833 | 0.23372 | 0.48254 | 0.49885 | 0.25894
267 | 0.3156 | 0.2284 | 0.47623 | 0.49532 | 0.24846
267.5 | 0.31266 | 0.22314 | 0.46979 | 0.49174 | 0.23931
268 | 0.31059 | 0.21896 | 0.4626 | 0.48896 | 0.23022
268.5 | 0.30767 | 0.21377 | 0.45614 | 0.4845 | 0.22233
269 | 0.3044 | 0.20942 | 0.44859 | 0.48041 | 0.21439
269.5 | 0.30087 | 0.20417 | 0.44254 | 0.47635 | 0.20753
270 | 0.29772 | 0.20047 | 0.43572 | 0.47011 | 0.1992
270.5 | 0.29414 | 0.1968 | 0.42899 | 0.46518 | 0.19285
271 | 0.28994 | 0.19164 | 0.42185 | 0.46009 | 0.18632
271.5 | 0.28651 | 0.18789 | 0.41491 | 0.45432 | 0.18015
272 | 0.28128 | 0.18345 | 0.40698 | 0.44746 | 0.17403
272.5 | 0.27731 | 0.17979 | 0.40029 | 0.44134 | 0.16941
273 | 0.27322 | 0.17572 | 0.39189 | 0.4343 | 0.16304
273.5 | 0.26865 | 0.17128 | 0.38471 | 0.42718 | 0.15789
274 | 0.26341 | 0.16701 | 0.37766 | 0.42013 | 0.15311
274.5 | 0.25902 | 0.16335 | 0.3697 | 0.41234 | 0.14805
275 | 0.25418 | 0.15926 | 0.36063 | 0.40475 | 0.14396
275.5 | 0.24865 | 0.155 | 0.35349 | 0.39627 | 0.1382
276 | 0.24314 | 0.15144 | 0.34484 | 0.38813 | 0.13417
276.5 | 0.23783 | 0.14744 | 0.33636 | 0.37848 | 0.12973
277 | 0.23198 | 0.14292 | 0.32829 | 0.37004 | 0.12569
277.5 | 0.22558 | 0.13924 | 0.31971 | 0.36019 | 0.12196
278 | 0.22008 | 0.13647 | 0.31159 | 0.3508 | 0.11734
278.5 | 0.21472 | 0.13164 | 0.30175 | 0.34148 | 0.11285
279 | 0.20772 | 0.12737 | 0.2934 | 0.33276 | 0.1098
279.5 | 0.20211 | 0.12436 | 0.28471 | 0.3229 | 0.10556
280 | 0.1958 | 0.11922 | 0.2752 | 0.31242 | 0.1025
280.5 | 0.18943 | 0.11446 | 0.26756 | 0.3038 | 0.098681
281 | 0.18321 | 0.11077 | 0.25896 | 0.29384 | 0.095833
281.5 | 0.17748 | 0.10702 | 0.24919 | 0.28353 | 0.091677
282 | 0.17139 | 0.10387 | 0.24081 | 0.27368 | 0.087659
282.5 | 0.16525 | 0.10033 | 0.23182 | 0.26398 | 0.084729
283 | 0.15844 | 0.095282 | 0.22338 | 0.25376 | 0.081665
283.5 | 0.15285 | 0.092857 | 0.21443 | 0.24553 | 0.077992
284 | 0.14711 | 0.088231 | 0.20657 | 0.23484 | 0.074732
284.5 | 0.14144 | 0.085195 | 0.19742 | 0.2255 | 0.071492
285 | 0.1355 | 0.081712 | 0.19021 | 0.21614 | 0.068359
285.5 | 0.12984 | 0.078202 | 0.18173 | 0.20685 | 0.065151
286 | 0.12432 | 0.074609 | 0.17465 | 0.19778 | 0.063073
286.5 | 0.11871 | 0.071328 | 0.16527 | 0.18948 | 0.059895
287 | 0.11267 | 0.067541 | 0.15833 | 0.18025 | 0.056388
287.5 | 0.10778 | 0.064932 | 0.15049 | 0.17195 | 0.054696
288 | 0.10237 | 0.062126 | 0.14379 | 0.1639 | 0.051663
288.5 | 0.096758 | 0.059113 | 0.13707 | 0.15663 | 0.049217
289 | 0.092245 | 0.056892 | 0.1298 | 0.14824 | 0.046747
289.5 | 0.089122 | 0.053485 | 0.1231 | 0.14083 | 0.044807
290 | 0.083373 | 0.05065 | 0.11671 | 0.13422 | 0.041176
290.5 | 0.078628 | 0.048436 | 0.11147 | 0.12677 | 0.039885
291 | 0.075169 | 0.045384 | 0.10612 | 0.1205 | 0.038031
291.5 | 0.072065 | 0.042396 | 0.10054 | 0.11467 | 0.035766
292 | 0.067672 | 0.039749 | 0.094807 | 0.10846 | 0.03326
292.5 | 0.064266 | 0.038998 | 0.089381 | 0.10257 | 0.031605
293 | 0.060588 | 0.036666 | 0.084848 | 0.097716 | 0.030485
293.5 | 0.057438 | 0.034839 | 0.079872 | 0.091778 | 0.029347
294 | 0.054935 | 0.032538 | 0.075581 | 0.086833 | 0.026474
294.5 | 0.051884 | 0.031089 | 0.072628 | 0.081793 | 0.025577
295 | 0.048848 | 0.030092 | 0.068333 | 0.078219 | 0.024594
295.5 | 0.046736 | 0.027969 | 0.065063 | 0.074452 | 0.023308
296 | 0.044482 | 0.025991 | 0.061568 | 0.070208 | 0.022265
296.5 | 0.041812 | 0.024972 | 0.059194 | 0.067787 | 0.021434
297 | 0.040028 | 0.02451 | 0.056466 | 0.064275 | 0.020288
297.5 | 0.038212 | 0.022434 | 0.053047 | 0.061341 | 0.018484
298 | 0.036201 | 0.020851 | 0.050911 | 0.05786 | 0.018131
298.5 | 0.035451 | 0.020079 | 0.048718 | 0.056096 | 0.017073
299 | 0.033607 | 0.01967 | 0.047672 | 0.05402 | 0.016849
299.5 | 0.032268 | 0.01983 | 0.046022 | 0.0512 | 0.016878
300 | 0.030841 | 0.018944 | 0.044001 | 0.050403 | 0.016183
300.5 | 0.030153 | 0.018094 | 0.043844 | 0.048952 | 0.016274
301 | 0.030565 | 0.017459 | 0.041948 | 0.047225 | 0.015547
301.5 | 0.028938 | 0.017591 | 0.040666 | 0.047222 | 0.015153
302 | 0.029146 | 0.017321 | 0.039751 | 0.047176 | 0.014917
302.5 | 0.028545 | 0.01699 | 0.040111 | 0.046202 | 0.014096
303 | 0.028747 | 0.017028 | 0.040089 | 0.045321 | 0.014237
303.5 | 0.028765 | 0.016809 | 0.039699 | 0.045529 | 0.014522
304 | 0.028321 | 0.0179 | 0.040229 | 0.046255 | 0.014643
304.5 | 0.028745 | 0.01637 | 0.040884 | 0.045839 | 0.014696
305 | 0.029251 | 0.017576 | 0.040871 | 0.046875 | 0.014254
305.5 | 0.029722 | 0.0174 | 0.041884 | 0.047491 | 0.014436
306 | 0.030243 | 0.018435 | 0.043022 | 0.048475 | 0.014697
306.5 | 0.030816 | 0.018471 | 0.043517 | 0.050166 | 0.016233
307 | 0.031985 | 0.019187 | 0.044195 | 0.050159 | 0.015846
307.5 | 0.033155 | 0.019789 | 0.045852 | 0.052671 | 0.01667
308 | 0.033837 | 0.020255 | 0.047284 | 0.053898 | 0.016811
308.5 | 0.034414 | 0.021222 | 0.049449 | 0.055496 | 0.017311
309 | 0.036049 | 0.020978 | 0.050073 | 0.056753 | 0.017874
309.5 | 0.037184 | 0.022676 | 0.051403 | 0.059576 | 0.018449
310 | 0.038698 | 0.02302 | 0.054038 | 0.061454 | 0.019307
310.5 | 0.040687 | 0.024122 | 0.056059 | 0.062735 | 0.020318
311 | 0.041377 | 0.0255 | 0.057881 | 0.065786 | 0.02024
311.5 | 0.043046 | 0.02628 | 0.060497 | 0.068396 | 0.021563
312 | 0.044355 | 0.027619 | 0.062721 | 0.071125 | 0.022258
312.5 | 0.04632 | 0.026961 | 0.065494 | 0.074047 | 0.023064
313 | 0.047998 | 0.028553 | 0.067181 | 0.076822 | 0.024395
313.5 | 0.050714 | 0.03043 | 0.069823 | 0.080741 | 0.025695
314 | 0.052101 | 0.030735 | 0.072762 | 0.083592 | 0.025471
314.5 | 0.053707 | 0.032288 | 0.075307 | 0.086261 | 0.027048
315 | 0.056711 | 0.034247 | 0.078824 | 0.090058 | 0.02842
315.5 | 0.057455 | 0.035142 | 0.081413 | 0.093634 | 0.029351
316 | 0.060417 | 0.035659 | 0.084093 | 0.096311 | 0.029409
316.5 | 0.0626 | 0.037498 | 0.087682 | 0.098977 | 0.031314
317 | 0.064574 | 0.038865 | 0.090282 | 0.1031 | 0.03203
317.5 | 0.066415 | 0.039939 | 0.093528 | 0.107 | 0.033102
318 | 0.068665 | 0.04119 | 0.096525 | 0.10954 | 0.034677
318.5 | 0.070791 | 0.042614 | 0.099241 | 0.11348 | 0.035073
319 | 0.073466 | 0.043291 | 0.10236 | 0.11742 | 0.036687
319.5 | 0.074449 | 0.045279 | 0.10554 | 0.12108 | 0.038048
320 | 0.077405 | 0.046179 | 0.10822 | 0.12452 | 0.038565
320.5 | 0.079895 | 0.048058 | 0.11163 | 0.12788 | 0.039537
321 | 0.081817 | 0.049401 | 0.11521 | 0.13122 | 0.041898
321.5 | 0.083522 | 0.050192 | 0.11807 | 0.13457 | 0.041741
322 | 0.086332 | 0.052102 | 0.12062 | 0.13869 | 0.043757
322.5 | 0.088281 | 0.053292 | 0.12496 | 0.1421 | 0.044036
323 | 0.091026 | 0.054406 | 0.12658 | 0.14493 | 0.045444
323.5 | 0.093351 | 0.055965 | 0.13016 | 0.14819 | 0.046213
324 | 0.094864 | 0.056777 | 0.13306 | 0.15224 | 0.047493
324.5 | 0.096061 | 0.057987 | 0.13608 | 0.15534 | 0.048497
325 | 0.098701 | 0.059299 | 0.13795 | 0.15774 | 0.04897
325.5 | 0.1003 | 0.060377 | 0.14094 | 0.1604 | 0.050288
326 | 0.10277 | 0.061953 | 0.14341 | 0.16404 | 0.051633
326.5 | 0.10493 | 0.061602 | 0.14641 | 0.16713 | 0.051829
327 | 0.10607 | 0.063439 | 0.14847 | 0.16989 | 0.052092
327.5 | 0.10836 | 0.063723 | 0.15074 | 0.1724 | 0.053895
328 | 0.10968 | 0.065236 | 0.15293 | 0.1739 | 0.054214
328.5 | 0.1108 | 0.066405 | 0.15552 | 0.17685 | 0.055416
329 | 0.11153 | 0.067115 | 0.1569 | 0.17884 | 0.055789
329.5 | 0.11322 | 0.068256 | 0.15875 | 0.18072 | 0.056262
330 | 0.11376 | 0.068693 | 0.15965 | 0.18393 | 0.057051
330.5 | 0.11582 | 0.068105 | 0.16179 | 0.18457 | 0.057829
331 | 0.11642 | 0.069328 | 0.16236 | 0.18621 | 0.058295
331.5 | 0.11777 | 0.070909 | 0.16443 | 0.18735 | 0.05807
332 | 0.11808 | 0.071357 | 0.16516 | 0.18894 | 0.058413
332.5 | 0.11783 | 0.071152 | 0.16564 | 0.19015 | 0.05878
333 | 0.11939 | 0.070802 | 0.16626 | 0.1904 | 0.059997
333.5 | 0.11991 | 0.072535 | 0.16725 | 0.19115 | 0.059809
334 | 0.12049 | 0.071001 | 0.16775 | 0.19145 | 0.059518
334.5 | 0.11961 | 0.072067 | 0.16772 | 0.1915 | 0.059861
335 | 0.11969 | 0.071957 | 0.1679 | 0.19193 | 0.060526
335.5 | 0.12003 | 0.072038 | 0.16782 | 0.19205 | 0.059512
336 | 0.1194 | 0.071364 | 0.16749 | 0.19163 | 0.059709
336.5 | 0.11898 | 0.071496 | 0.16722 | 0.19106 | 0.060032
337 | 0.11869 | 0.071841 | 0.16683 | 0.18975 | 0.059817
337.5 | 0.11964 | 0.070901 | 0.16651 | 0.1898 | 0.059523
338 | 0.11771 | 0.070161 | 0.16536 | 0.18872 | 0.058585
338.5 | 0.11681 | 0.07026 | 0.16383 | 0.18807 | 0.058574
339 | 0.11618 | 0.069788 | 0.16351 | 0.18583 | 0.057186
339.5 | 0.11539 | 0.06912 | 0.16199 | 0.18399 | 0.057513
340 | 0.11484 | 0.068218 | 0.15993 | 0.18207 | 0.056884
340.5 | 0.11354 | 0.068052 | 0.15881 | 0.18072 | 0.056315
341 | 0.11221 | 0.067026 | 0.15642 | 0.17893 | 0.056385
341.5 | 0.11055 | 0.065791 | 0.15443 | 0.17688 | 0.055156
342 | 0.10915 | 0.065482 | 0.15242 | 0.17383 | 0.054428
342.5 | 0.1073 | 0.064462 | 0.15121 | 0.17179 | 0.054023
343 | 0.10534 | 0.063563 | 0.14836 | 0.16984 | 0.053655
343.5 | 0.10506 | 0.061807 | 0.14606 | 0.16675 | 0.051758
344 | 0.1023 | 0.061122 | 0.14349 | 0.16376 | 0.051498
344.5 | 0.10105 | 0.060513 | 0.14073 | 0.16081 | 0.050172
345 | 0.098622 | 0.059566 | 0.13843 | 0.15729 | 0.04872
345.5 | 0.096756 | 0.058159 | 0.13577 | 0.15423 | 0.048138
346 | 0.09472 | 0.05688 | 0.13347 | 0.15137 | 0.04749
346.5 | 0.092171 | 0.055873 | 0.12947 | 0.14877 | 0.046232
347 | 0.090588 | 0.054716 | 0.12748 | 0.14538 | 0.045102
347.5 | 0.088629 | 0.053747 | 0.12413 | 0.14143 | 0.044205
348 | 0.086633 | 0.051925 | 0.12013 | 0.13826 | 0.043009
348.5 | 0.084295 | 0.050189 | 0.11813 | 0.13465 | 0.041907
349 | 0.082278 | 0.049273 | 0.11527 | 0.13139 | 0.040495
349.5 | 0.079741 | 0.046954 | 0.11191 | 0.12705 | 0.040017
350 | 0.07736 | 0.046404 | 0.10841 | 0.12382 | 0.037741
350.5 | 0.074306 | 0.044844 | 0.1052 | 0.12046 | 0.037593
351 | 0.072604 | 0.04365 | 0.10116 | 0.11594 | 0.036075
351.5 | 0.071166 | 0.042493 | 0.098899 | 0.11278 | 0.035555
352 | 0.068324 | 0.040956 | 0.095665 | 0.10928 | 0.033652
352.5 | 0.066333 | 0.038999 | 0.092056 | 0.10573 | 0.032041
353 | 0.063681 | 0.038088 | 0.089359 | 0.10217 | 0.032053
353.5 | 0.061264 | 0.036572 | 0.085891 | 0.09863 | 0.031148
354 | 0.060141 | 0.035559 | 0.08396 | 0.095257 | 0.028902
354.5 | 0.057278 | 0.0344 | 0.079507 | 0.091913 | 0.028706
355 | 0.055572 | 0.032573 | 0.076608 | 0.08805 | 0.027573
355.5 | 0.053055 | 0.031975 | 0.073119 | 0.085371 | 0.026004
356 | 0.050628 | 0.030945 | 0.070883 | 0.080946 | 0.025597
356.5 | 0.047786 | 0.029079 | 0.068199 | 0.077761 | 0.023974
357 | 0.046697 | 0.028265 | 0.065322 | 0.074732 | 0.023707
357.5 | 0.04405 | 0.026191 | 0.062284 | 0.071117 | 0.022793
358 | 0.041848 | 0.025403 | 0.060172 | 0.067735 | 0.021179
358.5 | 0.041337 | 0.024868 | 0.057261 | 0.064765 | 0.020263
359 | 0.03928 | 0.022666 | 0.05505 | 0.062798 | 0.019504
359.5 | 0.037446 | 0.022089 | 0.052007 | 0.059187 | 0.017809
360 | 0.035455 | 0.020881 | 0.048893 | 0.056107 | 0.017432
360.5 | 0.033717 | 0.020677 | 0.047151 | 0.054673 | 0.016843
361 | 0.032248 | 0.019684 | 0.04449 | 0.051423 | 0.01691
361.5 | 0.030539 | 0.018015 | 0.042981 | 0.048788 | 0.015697
362 | 0.028955 | 0.017384 | 0.040237 | 0.045846 | 0.014545
362.5 | 0.027725 | 0.015391 | 0.038283 | 0.043943 | 0.013345
363 | 0.025 | 0.015909 | 0.036348 | 0.041316 | 0.013121
363.5 | 0.024947 | 0.014873 | 0.033796 | 0.039389 | 0.012308
364 | 0.022995 | 0.014459 | 0.03237 | 0.037134 | 0.011064
364.5 | 0.022301 | 0.0122 | 0.031067 | 0.034989 | 0.010854
365 | 0.02119 | 0.012551 | 0.028756 | 0.033185 | 0.009799
365.5 | 0.019194 | 0.011559 | 0.027255 | 0.030838 | 0.009543
366 | 0.018711 | 0.009973 | 0.025794 | 0.029211 | 0.007868
366.5 | 0.017617 | 0.010088 | 0.023936 | 0.027323 | 0.009203
367 | 0.015977 | 0.00971 | 0.022632 | 0.026133 | 0.007903
367.5 | 0.015053 | 0.009468 | 0.021536 | 0.024674 | 0.007183
368 | 0.014363 | 0.008658 | 0.019886 | 0.023201 | 0.006882
368.5 | 0.012524 | 0.007834 | 0.018798 | 0.020668 | 0.006027
369 | 0.012379 | 0.007705 | 0.017522 | 0.020763 | 0.006191
369.5 | 0.011819 | 0.006997 | 0.016024 | 0.018685 | 0.006394
370 | 0.010794 | 0.006318 | 0.014845 | 0.017491 | 0.005585
370.5 | 0.009603 | 0.005732 | 0.015131 | 0.016353 | 0.00496
371 | 0.009395 | 0.005785 | 0.013924 | 0.015243 | 0.004702
371.5 | 0.009506 | 0.005397 | 0.012411 | 0.014725 | 0.004473
372 | 0.008813 | 0.005701 | 0.011976 | 0.01329 | 0.003969
372.5 | 0.007653 | 0.004436 | 0.011225 | 0.012428 | 0.003597
373 | 0.006831 | 0.00493 | 0.010401 | 0.011813 | 0.003568
373.5 | 0.006632 | 0.00412 | 0.009151 | 0.011136 | 0.003408
374 | 0.006161 | 0.004161 | 0.008047 | 0.009431 | 0.002842
374.5 | 0.005429 | 0.003055 | 0.00748 | 0.008623 | 0.00295
375 | 0.00514 | 0.002812 | 0.007293 | 0.007661 | 0.00214
375.5 | 0.005126 | 0.002799 | 0.007369 | 0.007031 | 0.001701
376 | 0.004877 | 0.003058 | 0.006931 | 0.007318 | 0.001471
376.5 | 0.003178 | 0.002561 | 0.005725 | 0.006676 | 0.0022
377 | 0.00422 | 0.002597 | 0.005233 | 0.006107 | 0.00159
377.5 | 0.00358 | 0.002241 | 0.005422 | 0.005769 | 0.001719
378 | 0.003704 | 0.002356 | 0.005369 | 0.005305 | 0.00129
378.5 | 0.002973 | 0.001866 | 0.003811 | 0.005242 | 0.001319
379 | 0.002913 | 0.001431 | 0.004026 | 0.005056 | 0.001415
379.5 | 0.003167 | 0.001711 | 0.00358 | 0.003692 | 0.000667
380 | 0.001112 | 0.001415 | 0.0031 | 0.004276 | 0.000868
380.5 | 0.002743 | 0.001962 | 0.002829 | 0.003794 | 0.001615
381 | 0.002002 | 0.001091 | 0.002572 | 0.002762 | 0.001718
381.5 | 0.00103 | 0.001099 | 0.00247 | 0.002889 | 0.000923
382 | 0.000539 | 0.00084 | 0.001643 | 0.0024 | 0.000862
382.5 | 0.00159 | 0.00134 | 0.002059 | 0.001669 | 0.000475
383 | 0.000923 | 0.00115 | 0.002191 | 0.002154 | 0.000221
383.5 | 0.001616 | 0.000988 | 0.002011 | 0.001297 | 0.000902
384 | 0.00119 | 0.000163 | 0.001871 | 0.001788 | 0.001021
384.5 | 0.000949 | -6e-06 | 0.001546 | 0.001192 | 0.000672
385 | 0.001308 | 0.000651 | 0.001362 | 0.001328 | 0.000658
385.5 | 0.000903 | 0.000783 | 0.001942 | 0.001646 | 0.000112
386 | 0.001044 | 0.001039 | 0.000986 | 0.001247 | 0.000828
386.5 | 0.001009 | -0.000313 | 0.001022 | 0.000766 | 0.00044
387 | 0.00074 | 0.000298 | 0.001365 | 0.001073 | 5.2e-05
387.5 | 0.000868 | -0.000346 | 0.0008 | 0.001163 | 0.000694
388 | 0.000814 | -8.6e-05 | 0.000193 | 0.001187 | -8.7e-05
388.5 | -9.9e-05 | 0.00018 | 0.00042 | 0.000391 | -0.000173
389 | 0.000295 | 0.000627 | 0.000406 | 0.001102 | 0.000248
389.5 | 0.000315 | 7e-06 | 0.000459 | 0.000518 | -0.000232
390 | 0.000175 | -9.2e-05 | 0.00029 | 0.000308 | -0.000261
390.5 | -0.000342 | 4.8e-05 | 0.000818 | 0.000944 | 0.000391
391 | 3.6e-05 | 0.000661 | 0.000662 | 0.000675 | 0.000197
391.5 | 0.000371 | 0.001107 | 0.000536 | 0.000654 | -7.4e-05
392 | 0.000288 | -0.00049 | 0.000148 | 0.000397 | 0.000355
392.5 | 0.000798 | 4e-06 | 0.000686 | -0.000409 | 0.00015
393 | -7.4e-05 | -7.1e-05 | 0.000644 | 0.000461 | 0.000398
393.5 | -2.3e-05 | 0.000558 | 0.001098 | 0.000472 | 0.000402
394 | -9.5e-05 | 0.000255 | -4e-05 | 0.000176 | 0.000392
394.5 | -7e-06 | 0.000688 | 0.000139 | 0.000875 | -0.000374
395 | -0.000135 | -0.000341 | 0.000716 | 0.000231 | 0.000402
395.5 | -0.000654 | 6.2e-05 | -0.000282 | 0.000839 | 6.1e-05
396 | 0.000222 | -0.000132 | 0.00024 | 0.000619 | 0.000226
396.5 | 0.00047 | -0.000394 | 0.000209 | -0.000137 | 5.6e-05
397 | 0.000514 | -2.4e-05 | 0.000132 | -0.000212 | 0.000339
397.5 | -0.000376 | -0.000439 | -0.000277 | -1.9e-05 | -3.1e-05
398 | -2.5e-05 | 0.0009 | 0.000106 | 7.8e-05 | -0.000171
398.5 | 0.000786 | 0.000194 | -0.00051 | 0.000364 | 0.000249
399 | -3e-06 | -0.000382 | 0.000549 | -0.00016 | -0.000127
399.5 | 0.000175 | -0.000221 | -0.000127 | -0.000346 | -0.000454
400 | -2.9e-05 | 0.000712 | 0.000123 | 0.000922 | -7.5e-05

## _Calculation
Calibration and determination with Excel formulas
Signal = Induced dual wavelength P(λ1) − F·P(λ2) — w1 = 245, w2 = 230, reference = B′ (measured by Spectro on the processed spectra)
Change nothing here: the formulas show how Spectro turns signals into concentrations. Compare with the _Expected results sheet.
Standard | A (µg/mL) | Signal
Std: A 4, B 0 | 4 | 0.09679
Std: A 8, B 0 | 8 | 0.19321
Std: A 12, B 0 | 12 | 0.28987
Std: A 16, B 0 | 16 | 0.38517
Std: A 20, B 0 | 20 | 0.48192
Slope
Intercept
Correlation coefficient r
Mixture | A taken (µg/mL) | Signal | Found = (Signal − Intercept) / Slope | Recovery %
Mix: A 6, B 10 | 6 | 0.14478
Mix: A 10, B 6 | 10 | 0.2419
Mix: A 14, B 14 | 14 | 0.33762
Mix: A 8, B 16 | 8 | 0.19328
Mix: A 18, B 5 | 18 | 0.43277
Mean recovery %
RSD %

## _Expected results
What Spectro gives for this example — Induced dual wavelength (IDW)
Compound: A; template: Induced dual wavelength
Measurement: Induced dual wavelength P(λ1) − F·P(λ2) — w1 = 245, w2 = 230, reference = B′
Calibration: slope 0.024056, intercept 0.000727, r = 1.00000 (n = 5)
F = A_B(245)/A_B(230) is computed from the B′ standard.
Mixture | A found | A taken | Rec. %
Mix A 6, B 10 | 5.988 | 6 | 99.8
Mix A 10, B 6 | 10.025 | 10 | 100.25
Mix A 14, B 14 | 14.005 | 14 | 100.04
Mix A 8, B 16 | 8.005 | 8 | 100.06
Mix A 18, B 5 | 17.96 | 18 | 99.78
A: mean recovery 99.99 %, RSD 0.20 %