## _Read me
Ratio subtraction (RS) / spectrum subtraction of the extended component
Family: Spectrum resolution (recover each component's spectrum)
The idea in plain words
Remove the extended compound Y from the mixture: its amount is read from the plateau and that much of Y′ is subtracted. What remains looks exactly like the spectrum of pure X, which you then read at its λmax.
What is in this workbook
• Sheet 'Standards': 5 spectra (wavelength in column A, one spectrum per column; the column title holds the concentrations)
• Sheet 'Divisor': 1 spectrum (wavelength in column A, one spectrum per column; the column title holds the concentrations)
• Sheet 'Mixtures': 5 spectra (wavelength in column A, one spectrum per column; the column title holds the concentrations)
• Sheet '_Calculation': the calibration and the results done with Excel formulas, so every number can be followed.
• Sheet '_Expected results': what Spectro gives for this example.
• Sheets whose name starts with _ are notes; Spectro does not import them.
How to use it in Spectro
1. File → New project…
2. Edit → Compounds… and add: A, B
3. File → Import spectra… → Add files… → choose this workbook.
4. Press 'Fill concentrations from names'. The Role column is filled from the sheet names (Standards → standard, Mixtures → mixture, …). Press Import.
5. Template Ratio subtraction / spectrum subtraction (X); divisor Y′, plateau range.
6. The processed mixtures now look like pure X: read at X's λmax. Calibrate, determine.
(In these steps X is the compound being determined and Y, Z the interfering ones — in this workbook the compounds are A, B.)
7. Compare your results with the sheet '_Expected results'.
Settings used in this example
• Compound: A; template: Ratio subtraction / spectrum subtraction (X)
• Step: Ratio subtraction (recover X) (divisor=B′, start=310, end=350, divisor_derivative=0, divisor_delta_lambda=4)
• Measurement: Amplitude at λ — w1 = 245
• Calibration: slope 0.044954, intercept 0.000645, r = 1.00000 (n = 5)
Checks / common mistakes
The recovered spectra should overlay the pure X spectra (look at the plot).
The spectra are simulated (Gaussian bands + 0.0004 AU noise) to show the method clearly; they are not measured data. See docs/methods/README.md for the full guide with screenshots.

## Standards
Wavelength (nm) | Std: A 4, B 0 | Std: A 8, B 0 | Std: A 12, B 0 | Std: A 16, B 0 | Std: A 20, B 0
200 | 0.005012 | 0.009823 | 0.015438 | 0.019235 | 0.024049
200.5 | 0.005996 | 0.011125 | 0.01598 | 0.022599 | 0.027807
201 | 0.006689 | 0.012948 | 0.019837 | 0.026891 | 0.032683
201.5 | 0.007026 | 0.014117 | 0.022414 | 0.030451 | 0.037903
202 | 0.009005 | 0.018006 | 0.025748 | 0.033916 | 0.04367
202.5 | 0.010027 | 0.020155 | 0.02946 | 0.039393 | 0.049288
203 | 0.010951 | 0.022202 | 0.03269 | 0.044415 | 0.055609
203.5 | 0.012828 | 0.025501 | 0.037695 | 0.050443 | 0.062666
204 | 0.014283 | 0.028388 | 0.042067 | 0.055907 | 0.070987
204.5 | 0.015906 | 0.031355 | 0.048694 | 0.06325 | 0.079595
205 | 0.017555 | 0.035478 | 0.052721 | 0.070268 | 0.087827
205.5 | 0.019615 | 0.038669 | 0.058049 | 0.078217 | 0.09649
206 | 0.021044 | 0.042546 | 0.063903 | 0.085481 | 0.10631
206.5 | 0.023293 | 0.0464 | 0.069808 | 0.093638 | 0.11743
207 | 0.02525 | 0.051068 | 0.075906 | 0.10117 | 0.12729
207.5 | 0.027816 | 0.055113 | 0.082573 | 0.11121 | 0.13719
208 | 0.029758 | 0.059703 | 0.089419 | 0.1182 | 0.14868
208.5 | 0.031804 | 0.0636 | 0.095668 | 0.12813 | 0.15914
209 | 0.033781 | 0.068238 | 0.10266 | 0.13624 | 0.17022
209.5 | 0.036135 | 0.072118 | 0.10863 | 0.1446 | 0.18099
210 | 0.038335 | 0.077001 | 0.11501 | 0.15307 | 0.19137
210.5 | 0.040245 | 0.080786 | 0.12168 | 0.16115 | 0.202
211 | 0.042803 | 0.084703 | 0.12707 | 0.16929 | 0.2114
211.5 | 0.044505 | 0.08837 | 0.13211 | 0.17637 | 0.22028
212 | 0.044703 | 0.091171 | 0.13729 | 0.18374 | 0.2291
212.5 | 0.046568 | 0.094961 | 0.14219 | 0.18856 | 0.23695
213 | 0.048626 | 0.098215 | 0.14686 | 0.19478 | 0.24282
213.5 | 0.049724 | 0.099131 | 0.14957 | 0.19922 | 0.24936
214 | 0.050992 | 0.10112 | 0.15262 | 0.20394 | 0.25414
214.5 | 0.051818 | 0.10286 | 0.15559 | 0.20608 | 0.25859
215 | 0.053214 | 0.10507 | 0.15674 | 0.20933 | 0.26132
215.5 | 0.052371 | 0.10568 | 0.15833 | 0.21135 | 0.26409
216 | 0.052934 | 0.1066 | 0.15961 | 0.21174 | 0.26541
216.5 | 0.054002 | 0.10666 | 0.15979 | 0.21314 | 0.26581
217 | 0.053391 | 0.10635 | 0.15943 | 0.2126 | 0.26524
217.5 | 0.053208 | 0.106 | 0.1591 | 0.21218 | 0.26456
218 | 0.052434 | 0.10521 | 0.15679 | 0.21094 | 0.26276
218.5 | 0.051586 | 0.10484 | 0.15715 | 0.20859 | 0.26069
219 | 0.051855 | 0.10312 | 0.15498 | 0.20683 | 0.25903
219.5 | 0.051338 | 0.10242 | 0.15322 | 0.2051 | 0.25603
220 | 0.050305 | 0.10169 | 0.1525 | 0.20348 | 0.25445
220.5 | 0.050047 | 0.10136 | 0.15124 | 0.20162 | 0.25189
221 | 0.049871 | 0.099494 | 0.14952 | 0.19931 | 0.2487
221.5 | 0.049185 | 0.098695 | 0.14826 | 0.19801 | 0.24793
222 | 0.049301 | 0.098455 | 0.14803 | 0.19704 | 0.24626
222.5 | 0.049296 | 0.098904 | 0.14775 | 0.1968 | 0.2463
223 | 0.049356 | 0.09859 | 0.14859 | 0.19727 | 0.24673
223.5 | 0.049413 | 0.099761 | 0.14915 | 0.19841 | 0.24728
224 | 0.050338 | 0.099452 | 0.15038 | 0.20122 | 0.25041
224.5 | 0.05117 | 0.10208 | 0.15288 | 0.20305 | 0.25397
225 | 0.051899 | 0.10396 | 0.15523 | 0.20697 | 0.25924
225.5 | 0.052656 | 0.1054 | 0.15858 | 0.21212 | 0.26444
226 | 0.054754 | 0.10898 | 0.16362 | 0.21746 | 0.2726
226.5 | 0.056008 | 0.1129 | 0.16886 | 0.22469 | 0.28061
227 | 0.058582 | 0.1165 | 0.1746 | 0.23292 | 0.29102
227.5 | 0.060095 | 0.12145 | 0.18126 | 0.2424 | 0.30228
228 | 0.063452 | 0.12712 | 0.18935 | 0.25182 | 0.31601
228.5 | 0.065904 | 0.13193 | 0.19674 | 0.2642 | 0.32979
229 | 0.068493 | 0.13787 | 0.20725 | 0.27583 | 0.34593
229.5 | 0.07219 | 0.14432 | 0.21714 | 0.28933 | 0.36184
230 | 0.075891 | 0.152 | 0.22695 | 0.30382 | 0.37968
230.5 | 0.079747 | 0.1592 | 0.23894 | 0.31881 | 0.39852
231 | 0.08321 | 0.16713 | 0.25042 | 0.33483 | 0.41777
231.5 | 0.087304 | 0.17545 | 0.26354 | 0.35106 | 0.43871
232 | 0.092128 | 0.18436 | 0.27533 | 0.36818 | 0.46078
232.5 | 0.096299 | 0.19254 | 0.28909 | 0.38607 | 0.48227
233 | 0.10113 | 0.20146 | 0.30339 | 0.40375 | 0.50526
233.5 | 0.10598 | 0.21038 | 0.31749 | 0.42319 | 0.52838
234 | 0.10972 | 0.22124 | 0.33028 | 0.44122 | 0.55215
234.5 | 0.11523 | 0.23028 | 0.34518 | 0.46 | 0.57548
235 | 0.12037 | 0.24037 | 0.35978 | 0.48035 | 0.59935
235.5 | 0.12451 | 0.24925 | 0.37364 | 0.49845 | 0.62323
236 | 0.12901 | 0.25837 | 0.38863 | 0.51685 | 0.6467
236.5 | 0.13427 | 0.26813 | 0.40143 | 0.53662 | 0.6695
237 | 0.13862 | 0.277 | 0.41569 | 0.55393 | 0.69293
237.5 | 0.1433 | 0.28538 | 0.42841 | 0.57219 | 0.71419
238 | 0.14709 | 0.29409 | 0.44223 | 0.58856 | 0.73564
238.5 | 0.15074 | 0.30338 | 0.454 | 0.60525 | 0.75617
239 | 0.15521 | 0.31065 | 0.46561 | 0.62034 | 0.77666
239.5 | 0.15878 | 0.31807 | 0.47618 | 0.63505 | 0.79463
240 | 0.16273 | 0.32472 | 0.48792 | 0.64927 | 0.81168
240.5 | 0.16569 | 0.33095 | 0.49714 | 0.66243 | 0.82762
241 | 0.16788 | 0.33742 | 0.5059 | 0.67445 | 0.84283
241.5 | 0.17067 | 0.34226 | 0.51391 | 0.68558 | 0.85534
242 | 0.17381 | 0.34661 | 0.52051 | 0.69342 | 0.86678
242.5 | 0.1757 | 0.35081 | 0.52604 | 0.70213 | 0.87741
243 | 0.17681 | 0.35377 | 0.53088 | 0.70802 | 0.88485
243.5 | 0.17835 | 0.35677 | 0.53472 | 0.71332 | 0.8916
244 | 0.17944 | 0.35898 | 0.53835 | 0.71647 | 0.89633
244.5 | 0.18001 | 0.35931 | 0.53888 | 0.71869 | 0.89893
245 | 0.18035 | 0.36058 | 0.53978 | 0.71971 | 0.9
245.5 | 0.17992 | 0.35937 | 0.53933 | 0.71879 | 0.89962
246 | 0.17922 | 0.35858 | 0.53787 | 0.71704 | 0.89609
246.5 | 0.17823 | 0.35634 | 0.53524 | 0.71306 | 0.89118
247 | 0.17747 | 0.35401 | 0.53065 | 0.7087 | 0.88452
247.5 | 0.17451 | 0.35084 | 0.52554 | 0.70171 | 0.87698
248 | 0.17337 | 0.34669 | 0.52029 | 0.69378 | 0.86701
248.5 | 0.17113 | 0.34195 | 0.51383 | 0.68492 | 0.85569
249 | 0.16791 | 0.3367 | 0.50576 | 0.67414 | 0.84224
249.5 | 0.16568 | 0.33077 | 0.49674 | 0.66219 | 0.82756
250 | 0.16207 | 0.32404 | 0.48687 | 0.6493 | 0.81138
250.5 | 0.1592 | 0.31759 | 0.47667 | 0.63535 | 0.79404
251 | 0.15507 | 0.3104 | 0.46526 | 0.62091 | 0.77566
251.5 | 0.15143 | 0.30269 | 0.45382 | 0.60497 | 0.75567
252 | 0.14749 | 0.29427 | 0.4407 | 0.58817 | 0.73507
252.5 | 0.14282 | 0.28632 | 0.42806 | 0.57099 | 0.7141
253 | 0.13782 | 0.27647 | 0.41447 | 0.55247 | 0.69105
253.5 | 0.13293 | 0.2669 | 0.40084 | 0.53437 | 0.66707
254 | 0.1295 | 0.25834 | 0.38648 | 0.51463 | 0.64468
254.5 | 0.12392 | 0.24752 | 0.37292 | 0.49641 | 0.61998
255 | 0.1188 | 0.23853 | 0.35782 | 0.47633 | 0.59499
255.5 | 0.11419 | 0.22789 | 0.343 | 0.45661 | 0.57104
256 | 0.1091 | 0.21849 | 0.32671 | 0.43694 | 0.54588
256.5 | 0.10456 | 0.20764 | 0.31251 | 0.41686 | 0.52084
257 | 0.099291 | 0.19891 | 0.29759 | 0.39701 | 0.49613
257.5 | 0.094382 | 0.18869 | 0.28334 | 0.37798 | 0.47149
258 | 0.089247 | 0.17868 | 0.26769 | 0.35818 | 0.44768
258.5 | 0.084951 | 0.1702 | 0.25476 | 0.33869 | 0.42424
259 | 0.079668 | 0.16047 | 0.24067 | 0.3205 | 0.40027
259.5 | 0.075768 | 0.15102 | 0.22598 | 0.30133 | 0.37768
260 | 0.071647 | 0.14178 | 0.21272 | 0.28481 | 0.35594
260.5 | 0.066089 | 0.13338 | 0.19978 | 0.26673 | 0.33301
261 | 0.06151 | 0.12493 | 0.18751 | 0.25 | 0.31258
261.5 | 0.058684 | 0.11717 | 0.17557 | 0.23465 | 0.29207
262 | 0.055549 | 0.10938 | 0.16441 | 0.21898 | 0.27222
262.5 | 0.050378 | 0.10129 | 0.15226 | 0.20316 | 0.25348
263 | 0.046687 | 0.094154 | 0.14187 | 0.189 | 0.23593
263.5 | 0.043995 | 0.087305 | 0.13134 | 0.17547 | 0.21897
264 | 0.04016 | 0.080454 | 0.12219 | 0.16266 | 0.20227
264.5 | 0.037198 | 0.074564 | 0.1125 | 0.14955 | 0.18702
265 | 0.03433 | 0.068901 | 0.10396 | 0.13793 | 0.17264
265.5 | 0.031915 | 0.063681 | 0.094676 | 0.1273 | 0.15863
266 | 0.028935 | 0.058723 | 0.087215 | 0.1165 | 0.14583
266.5 | 0.026762 | 0.052979 | 0.079628 | 0.10691 | 0.13344
267 | 0.02429 | 0.048941 | 0.073683 | 0.097685 | 0.122
267.5 | 0.021883 | 0.044263 | 0.066925 | 0.088428 | 0.11183
268 | 0.020099 | 0.041284 | 0.060558 | 0.080563 | 0.10138
268.5 | 0.017994 | 0.036728 | 0.054941 | 0.072439 | 0.091921
269 | 0.016659 | 0.033514 | 0.050163 | 0.066521 | 0.083566
269.5 | 0.014619 | 0.029762 | 0.044924 | 0.060808 | 0.074973
270 | 0.013166 | 0.026882 | 0.040438 | 0.05397 | 0.067881
270.5 | 0.012838 | 0.024592 | 0.036959 | 0.049515 | 0.061595
271 | 0.010997 | 0.021883 | 0.034041 | 0.044473 | 0.055344
271.5 | 0.009864 | 0.019913 | 0.029559 | 0.039521 | 0.050048
272 | 0.009056 | 0.017078 | 0.026331 | 0.035402 | 0.044261
272.5 | 0.00774 | 0.016082 | 0.023257 | 0.031668 | 0.038958
273 | 0.00696 | 0.013744 | 0.020621 | 0.027863 | 0.036038
273.5 | 0.006445 | 0.013239 | 0.019035 | 0.024987 | 0.031811
274 | 0.005685 | 0.011029 | 0.017056 | 0.022269 | 0.027436
274.5 | 0.004474 | 0.010314 | 0.014817 | 0.019995 | 0.025238
275 | 0.0047 | 0.008175 | 0.013232 | 0.017782 | 0.021845
275.5 | 0.003617 | 0.007878 | 0.011606 | 0.015116 | 0.018541
276 | 0.002971 | 0.006432 | 0.010236 | 0.013905 | 0.0168
276.5 | 0.002622 | 0.00577 | 0.008337 | 0.011619 | 0.014709
277 | 0.00246 | 0.005241 | 0.007664 | 0.010395 | 0.013715
277.5 | 0.00294 | 0.004452 | 0.006913 | 0.009305 | 0.01113
278 | 0.001529 | 0.004105 | 0.005686 | 0.007989 | 0.009897
278.5 | 0.001807 | 0.003785 | 0.005038 | 0.006921 | 0.008604
279 | 0.000661 | 0.003293 | 0.00422 | 0.006172 | 0.007429
279.5 | 0.001315 | 0.002597 | 0.003814 | 0.005043 | 0.006214
280 | 0.0015 | 0.001735 | 0.003761 | 0.004299 | 0.005787
280.5 | 0.000891 | 0.001649 | 0.002794 | 0.00386 | 0.005358
281 | 0.000598 | 0.001622 | 0.002489 | 0.003785 | 0.0045
281.5 | 0.000824 | 0.000615 | 0.002521 | 0.002887 | 0.003288
282 | 0.000909 | 0.001558 | 0.002144 | 0.003277 | 0.002684
282.5 | 0.000804 | 0.000982 | 0.002295 | 0.002242 | 0.002743
283 | 0.00125 | 0.000822 | 0.000547 | 0.000655 | 0.002023
283.5 | 0.000477 | 0.001167 | 0.001524 | 0.001399 | 0.001717
284 | 9.9e-05 | 0.000938 | 0.000814 | 0.002008 | 0.001006
284.5 | 0.000235 | 0.000659 | 0.00091 | 0.001144 | 0.002206
285 | 0.000213 | 8.4e-05 | 0.001061 | 0.000793 | 0.001577
285.5 | 0.000248 | 0.000534 | 0.001048 | 0.00047 | 0.000635
286 | 0.000161 | 0.000485 | 0.000935 | 0.001222 | 0.001229
286.5 | 0.000216 | -6.2e-05 | 0.0005 | 0.000985 | 0.001267
287 | -0.000545 | 0.000663 | 0.001013 | 0.00076 | -0.000341
287.5 | 0.000435 | 0.00041 | 0.000196 | 0.000584 | 0.000297
288 | -0.000143 | -0.000615 | 0.000203 | 0.000922 | 0.000277
288.5 | -0.000397 | 0.000193 | 0.000537 | 0.000618 | 0.000621
289 | 0.000315 | -0.000385 | -3.9e-05 | -0.00025 | 0.000253
289.5 | 0.000577 | 0.000555 | 0.001015 | 0.000509 | 0.000159
290 | 0.000239 | 0.000406 | 0.000533 | 0.000235 | 0.000186
290.5 | 9.9e-05 | -0.000372 | 0.000974 | 9.5e-05 | 0.000915
291 | -0.000344 | -0.000297 | 7.5e-05 | 0.00042 | 0.001007
291.5 | 0.001172 | 8.8e-05 | -8.2e-05 | 0.000106 | -9.1e-05
292 | 0.000372 | -5.6e-05 | 0.000125 | -0.001095 | -0.000273
292.5 | -0.00044 | 0.000642 | 0.000342 | 0.000687 | 0.001157
293 | -0.000299 | 0.000323 | -0.000195 | 0.000468 | -0.000326
293.5 | 4.6e-05 | -9.1e-05 | 0.000184 | -6e-06 | -0.000175
294 | -0.000613 | 0.000249 | 2e-05 | -0.000114 | 5.9e-05
294.5 | 7.5e-05 | -0.000798 | 0.000668 | 0.00012 | 0.000229
295 | -0.000178 | 0.000136 | -0.000247 | -0.00049 | 0.000441
295.5 | 0.000495 | 0.000356 | 0.000433 | 0.000142 | 0.00018
296 | 0.000389 | -6.4e-05 | -0.000246 | -7.7e-05 | -0.00033
296.5 | -0.001081 | -0.000278 | -0.000375 | -0.000129 | 0.000218
297 | 1.9e-05 | 0.000231 | -0.000277 | -0.000359 | 0.000113
297.5 | -0.000645 | 0.000788 | -0.00047 | -0.000263 | 0.000761
298 | 0.000445 | 8.5e-05 | 6.3e-05 | 0.000449 | 2e-06
298.5 | 6.9e-05 | -0.000446 | 0.000416 | 0.000539 | -0.000528
299 | 0.00022 | 0.00058 | 6.9e-05 | 0.000205 | -0.000413
299.5 | -0.000425 | -0.00075 | 0.000252 | -1.5e-05 | 0.000584
300 | 0.000732 | 0.000203 | 0.000655 | -0.000348 | -0.000213
300.5 | 0.000809 | -0.000232 | 0.00011 | 0.000289 | -0.000839
301 | -0.000425 | 0.000373 | 7.9e-05 | 0.000646 | -0.00023
301.5 | 0.000149 | -0.000339 | -0.000109 | -0.000644 | 2e-06
302 | -0.000269 | 0.00053 | -0.000642 | 0.000471 | 0.000477
302.5 | -9e-06 | 0.000121 | 0.000305 | -0.000865 | -0.000405
303 | -0.000506 | -0.00069 | -0.000702 | -0.000135 | 0.000267
303.5 | 0.000747 | -0.000789 | 0.000261 | 0.000154 | 0.000319
304 | -0.000388 | -0.000126 | -5e-06 | -0.000546 | -0.000279
304.5 | -0.000118 | 0.000518 | 0.000451 | -0.000606 | -7.5e-05
305 | 0.000201 | 5.1e-05 | -2.7e-05 | 7.5e-05 | 0.000708
305.5 | -0.000259 | 2.7e-05 | -0.000329 | 0.000351 | 0.000688
306 | -9.6e-05 | -9.4e-05 | 0.000143 | -0.00019 | 0.000342
306.5 | -0.000225 | 0.000295 | -0.000224 | 0.000538 | 0.000133
307 | -5.3e-05 | 0.000151 | -7.2e-05 | -0.000312 | 0.000455
307.5 | -0.000468 | 0.000112 | 1.7e-05 | 0.000702 | -5.6e-05
308 | -0.000175 | -0.000394 | -5.4e-05 | 4.8e-05 | -3.8e-05
308.5 | -8.3e-05 | 0.000475 | -7.5e-05 | 9.4e-05 | -0.000344
309 | -0.000133 | 0.000545 | -0.000333 | 0.000246 | 2e-06
309.5 | 2.3e-05 | -0.000521 | -7.6e-05 | 0.000128 | -3.3e-05
310 | -0.000117 | 0.000921 | -0.000855 | 0.000738 | 0.001109
310.5 | 0.000301 | 0.000289 | -6.3e-05 | 0.000883 | -7.7e-05
311 | -0.000129 | -0.000195 | -0.000479 | 0.000218 | 0.000508
311.5 | -5.5e-05 | -0.000762 | 0.000448 | -6.6e-05 | 0.000528
312 | -0.000266 | 0.000263 | 0.000508 | -0.00047 | -7.5e-05
312.5 | -0.000211 | 0.000223 | -0.00078 | -0.000302 | 0.000468
313 | -0.000506 | -0.000238 | 5.8e-05 | 4e-06 | -0.000871
313.5 | 0.000208 | -0.000716 | -5.1e-05 | -4.1e-05 | 3.8e-05
314 | -0.000457 | 0.00045 | -0.000419 | -1.7e-05 | 0.000343
314.5 | -0.000298 | -0.000235 | 0.000213 | 2e-06 | -0.000959
315 | 0.000144 | -0.000189 | -0.000185 | 0.000198 | -0.000464
315.5 | 0.000161 | 0.001138 | -0.000707 | -0.00054 | 0.000422
316 | -0.00016 | 0.000851 | -0.000107 | -0.00041 | -0.000103
316.5 | -0.000808 | 0.000381 | -5.9e-05 | 0.000449 | -0.000439
317 | 0.000168 | -0.000182 | 4.3e-05 | 0.000335 | -0.000149
317.5 | 0.000104 | 0.00026 | -0.000492 | -0.000214 | -0.000217
318 | -0.000565 | -0.000913 | 0.000246 | 0.000518 | 0.00029
318.5 | 0.000308 | 4.3e-05 | 0.000294 | -0.000271 | 0.000182
319 | -0.00028 | -0.000304 | -0.000458 | -0.000101 | -0.000112
319.5 | -0.00045 | -0.000514 | -0.000264 | -0.00073 | -0.000266
320 | 3.8e-05 | -0.000633 | -3.2e-05 | 0.000339 | -2.2e-05
320.5 | -7.1e-05 | 0.00021 | -0.000226 | -4e-06 | 0.00053
321 | 8.1e-05 | 3.6e-05 | 0.000698 | 0.000428 | 0.00014
321.5 | -0.000642 | 6.4e-05 | 8.3e-05 | 0.000284 | 0.000256
322 | 0.000725 | 0.000337 | -0.000404 | 4e-05 | -6e-05
322.5 | -0.000241 | -0.000338 | -0.000315 | 6.6e-05 | -0.000517
323 | -0.000616 | -0.000494 | -2.3e-05 | 0.000481 | -0.000284
323.5 | 0.000248 | -0.000711 | 0.000918 | -6.2e-05 | 0.00026
324 | -0.000142 | -0.000134 | -7.1e-05 | -5.7e-05 | 4.1e-05
324.5 | 0.00013 | 0.000304 | 5.1e-05 | 3.2e-05 | -0.000362
325 | -0.000136 | -6e-05 | 0.000206 | 0.000327 | -0.000647
325.5 | -2.4e-05 | 0.000256 | -1.6e-05 | 0.000375 | 4.4e-05
326 | 9.8e-05 | -0.000472 | 0.000912 | 0.000774 | -0.000136
326.5 | -0.000299 | -0.000188 | -0.000213 | -2.4e-05 | -0.00014
327 | 0.000271 | -0.000306 | 0.000298 | 0.000515 | -0.000132
327.5 | -0.000188 | -0.000499 | 6.4e-05 | -0.00025 | 0.000114
328 | -0.000348 | 0.000744 | 0.000248 | 0.000254 | 0.000118
328.5 | 3.1e-05 | 0.000341 | -0.000471 | 6.4e-05 | 0.000385
329 | 0.000178 | -0.000305 | 0.000707 | 0.000709 | 0.000371
329.5 | -9.2e-05 | -0.000306 | -4.9e-05 | 0.000259 | 0.000533
330 | -0.000345 | -2.3e-05 | 1.4e-05 | -0.000163 | 0.000323
330.5 | 0.000248 | -0.000577 | -0.000374 | 0.000248 | -0.000134
331 | -0.000704 | 0.000174 | -0.000292 | 0.000156 | -2.2e-05
331.5 | -0.000412 | -0.000518 | 0.000226 | -0.000109 | 0.000198
332 | 1.6e-05 | -0.000148 | 0.000395 | -0.0001 | -0.000124
332.5 | -0.000544 | -0.00041 | 0.000301 | -0.000359 | 0.00022
333 | 1.1e-05 | -0.000192 | 0.000484 | 0.001122 | 0.000461
333.5 | -2.2e-05 | -0.000532 | 0.000286 | 7.3e-05 | -0.00032
334 | 0.000359 | -0.000629 | 1.1e-05 | 0.000409 | -0.000708
334.5 | -0.000366 | -0.000386 | 0.000335 | -0.000447 | 0.000477
335 | -0.00025 | -0.000272 | 0.000237 | -0.000415 | 7e-06
335.5 | 0.000133 | -0.000118 | -4e-05 | -4.2e-05 | 0.000283
336 | -0.000983 | 2.8e-05 | 0.00029 | -4e-05 | -0.000533
336.5 | 0.00124 | 0.000611 | 0.000514 | 0.000341 | 0.000693
337 | -0.000279 | 0.000325 | 9.4e-05 | -0.000381 | 0.000295
337.5 | -0.000292 | -0.000101 | -0.000142 | 0.000236 | -5e-05
338 | 0.000344 | 0.00029 | 0.000287 | 0.000626 | -0.000141
338.5 | -1.6e-05 | -0.000276 | 0.00076 | -0.000345 | 4.6e-05
339 | -0.000712 | 0.000579 | -8.4e-05 | 0.000384 | -6.7e-05
339.5 | 0.000251 | 0.00022 | -3.7e-05 | -0.000364 | -0.000111
340 | 0.000342 | -0.000542 | -5.5e-05 | 0.000159 | -0.000448
340.5 | -0.00018 | 0.000302 | 0.000489 | 0.000166 | 0.000505
341 | -0.000113 | 0.000326 | -0.000735 | 0.000715 | -1.6e-05
341.5 | 0.000194 | -0.001074 | 0.000146 | -0.000256 | 3e-05
342 | -0.000364 | -0.000299 | 0.000477 | 8.8e-05 | 3.7e-05
342.5 | 0.000175 | -0.00019 | -0.000325 | 0.000438 | -0.000943
343 | 8e-05 | -0.000771 | 0.000596 | -0.000448 | 0.000211
343.5 | -0.00027 | -0.000427 | 0.000214 | 1.7e-05 | -0.000132
344 | -0.000557 | -0.000379 | -0.00022 | -0.000328 | -0.000116
344.5 | -9e-05 | 0.000203 | 8.2e-05 | -0.000261 | 2.8e-05
345 | -0.00035 | 0.00012 | -0.000614 | 0.000293 | -0.000389
345.5 | 0.000401 | 0.00105 | -0.000226 | 0.0003 | 0.000337
346 | 5.8e-05 | -0.000158 | 0.000731 | 0.001051 | -0.000278
346.5 | 0.000313 | 0.000461 | -0.000358 | 0.000571 | -0.000361
347 | 5.4e-05 | 3.2e-05 | 0.000738 | 0.000536 | -0.000345
347.5 | 0.000105 | 0.000108 | -3.3e-05 | -4.7e-05 | 6.4e-05
348 | -0.000313 | -0.000464 | 0.000398 | -0.0001 | 0.000298
348.5 | 0.000267 | -0.000764 | 1.8e-05 | 7.4e-05 | -0.000238
349 | 0.000714 | -0.000307 | -0.000897 | -0.000891 | -0.000604
349.5 | -0.000124 | 0.000305 | -0.000229 | 0.000682 | 0.000425
350 | -0.000237 | 0.000633 | 7.6e-05 | -0.00025 | -0.000426
350.5 | -6.3e-05 | 0.000242 | -0.00046 | -0.000406 | 0.000478
351 | -0.000193 | 0.000199 | -0.000539 | -0.000166 | -2.2e-05
351.5 | -0.000281 | -0.000336 | 0.000146 | 0.000367 | -0.000279
352 | 5.5e-05 | 0.000614 | -0.00026 | 0.000513 | -0.000256
352.5 | -0.000116 | 0.000538 | -0.000678 | -0.000135 | 0.000185
353 | 0.000576 | -0.000212 | -0.000274 | 0.000189 | 0.000356
353.5 | 0 | -1.9e-05 | 0.000344 | -9e-06 | -7.9e-05
354 | 0.00013 | -0.000398 | -0.000189 | -0.000385 | 0.000379
354.5 | 0.000381 | 0.000587 | 0.000374 | 8.1e-05 | 0.000835
355 | -0.00012 | 0.000163 | 0.000611 | 2.4e-05 | -8.3e-05
355.5 | 0.000575 | -3.8e-05 | 1.3e-05 | -0.000603 | -0.00046
356 | -0.000253 | 0.000163 | -0.000452 | 0.000452 | -0.000422
356.5 | -0.000323 | 0.000176 | -0.000521 | -0.000617 | -0.000556
357 | -0.000147 | -0.000165 | -1.1e-05 | 0.000105 | -0.000256
357.5 | -4.6e-05 | -0.000497 | 0.000352 | -0.000409 | -0.00029
358 | -0.000561 | -0.000513 | 0.000108 | -0.000315 | -0.00053
358.5 | -1.4e-05 | -0.000695 | 0.000219 | -0.000271 | 0.000212
359 | -0.000667 | 0.000185 | -0.000177 | 0.000292 | -0.001045
359.5 | 0.000557 | 0.000887 | 0.00012 | -0.000492 | -0.000528
360 | -3.2e-05 | -0.00068 | -0.000189 | -6.7e-05 | 0.000806
360.5 | -0.000257 | 5.5e-05 | -0.00013 | 0.00063 | 0.000415
361 | -0.000363 | 0.000164 | -0.000517 | -0.00027 | 0.000209
361.5 | -0.000154 | -0.000394 | -0.000629 | -4e-06 | 0.000183
362 | -8.9e-05 | 8.2e-05 | -0.000193 | 0.000274 | 0.000708
362.5 | -0.000418 | -0.000439 | -0.000443 | -0.000225 | 0.000214
363 | -0.000368 | 0.00048 | -0.000383 | 0.000197 | 3.1e-05
363.5 | -7.5e-05 | -0.000238 | 0.000268 | -0.000257 | -0.000492
364 | -0.000208 | 4e-05 | -4.3e-05 | 0.000287 | -2.9e-05
364.5 | 0.000376 | 0.000274 | 0.001166 | 3.2e-05 | -0.000294
365 | 0.000455 | -0.000172 | 0.000371 | -0.000368 | -0.000282
365.5 | 6e-06 | -0.000716 | -0.000253 | 0.00057 | -0.000286
366 | 0.000189 | -0.000213 | 0.000311 | -3.1e-05 | -1.8e-05
366.5 | -0.000534 | 0.000305 | 0.000143 | -0.000105 | -0.000132
367 | 0.000255 | -3.4e-05 | -0.000274 | -0.000364 | 0.000348
367.5 | -1.2e-05 | 9.2e-05 | 0.000441 | -0.000182 | -0.00053
368 | 0.000194 | -0.000432 | -0.00031 | -3.2e-05 | -6.8e-05
368.5 | 0.00064 | 5.7e-05 | -0.001223 | 7.5e-05 | 0.000744
369 | -0.000912 | 0.000291 | 0.000318 | 0.000445 | 1.6e-05
369.5 | 0.000104 | 1.5e-05 | -0.000247 | -0.000521 | 0.000479
370 | -0.00044 | 0.000763 | 0.000594 | -0.000134 | 0.000455
370.5 | 0.000237 | -8.3e-05 | -0.00026 | 0.000484 | 0.000527
371 | -0.000525 | -0.000417 | -0.000473 | 7.8e-05 | 0.000295
371.5 | -0.000198 | -0.000647 | 0.000619 | 0.000169 | -0.000552
372 | 8.1e-05 | 0.000461 | -0.00043 | 0.000643 | -0.000107
372.5 | 0.000245 | -2.4e-05 | 8.1e-05 | 0.00014 | -0.000152
373 | 3e-05 | 0.000405 | 0.00058 | 0.000192 | -0.00062
373.5 | -0.000317 | 0.000183 | 4.6e-05 | -1.1e-05 | -0.000186
374 | -0.000221 | 0.00065 | -3.2e-05 | 0.000712 | -0.0005
374.5 | 0.000354 | 0.000506 | 4.1e-05 | 0.000425 | -0.000666
375 | -2e-06 | -0.000151 | 0.000336 | -0.000284 | 8.4e-05
375.5 | -0.000674 | 0.00011 | -0.000323 | 0.000224 | -1.7e-05
376 | 0.000337 | 0.000434 | 0.000244 | -0.000455 | -0.000275
376.5 | 0.000166 | -0.000494 | 0.000231 | 0.000439 | -0.00038
377 | 0.000349 | 0.00058 | 0.000933 | 0.000273 | -0.000217
377.5 | -0.000135 | 0.000485 | -0.000135 | -6e-05 | -0.000158
378 | 0.000331 | 0.000393 | -0.000366 | -0.000157 | -0.000163
378.5 | -0.000424 | -8e-05 | 0.000294 | -0.000715 | -2.1e-05
379 | 0.000228 | 0.000121 | -0.000159 | 0.000308 | -0.000174
379.5 | -0.000196 | -0.000447 | 0.000116 | -4.4e-05 | 0.000155
380 | 0.00027 | 2.3e-05 | 5.3e-05 | -0.000122 | 0.000209
380.5 | 0.000402 | -0.000235 | 0.000467 | 0.000291 | 0.000143
381 | -0.000294 | 3.5e-05 | -0.000263 | -0.000264 | -0.000265
381.5 | -2e-05 | -0.000198 | -3.7e-05 | -0.000233 | -0.000247
382 | 1.6e-05 | 0.000114 | -0.001021 | -0.000277 | 0.000174
382.5 | 0.000476 | 0.000472 | -0.000356 | -0.00054 | -7.9e-05
383 | 0.000284 | -0.000524 | 0.000615 | 0.000964 | -1.7e-05
383.5 | -0.000488 | 0.00037 | -0.000273 | -7.8e-05 | -0.000997
384 | 0.000183 | -0.000797 | -0.000281 | -0.00014 | -0.00108
384.5 | 0.000298 | -0.000864 | -0.000487 | 0.00036 | 0.000135
385 | 0.00085 | -4.8e-05 | 0.000232 | -0.00126 | 0.000132
385.5 | -0.000672 | 3e-06 | 7.1e-05 | -1.3e-05 | 0.000557
386 | -0.000215 | 0.000177 | -0.000475 | 4e-06 | 0.000288
386.5 | 0.000533 | -0.000659 | 0.000267 | -0.000391 | 8.9e-05
387 | -0.000542 | -2.4e-05 | 0.000104 | 0.000181 | 7e-06
387.5 | -0.00048 | 5.1e-05 | 0.000302 | -0.000814 | -0.000571
388 | 0.000207 | 0.000502 | -0.000257 | -4e-06 | 0.000353
388.5 | 0.000407 | -4.2e-05 | 0.000695 | 0.000344 | -0.000241
389 | -0.000267 | 0.000212 | 0.000164 | -0.000902 | 0.000201
389.5 | 0.000216 | -0.000391 | -4.7e-05 | -0.000597 | 8e-05
390 | 4.7e-05 | -7.5e-05 | -0.000208 | -8.5e-05 | 0.000109
390.5 | 0.000607 | -0.000178 | -9.8e-05 | -3.5e-05 | 0.000357
391 | -1e-06 | 0.000281 | 0.000344 | -0.000292 | -0.000196
391.5 | 0.000396 | -0.000396 | -0.000108 | 0.000107 | -0.000155
392 | -0.000361 | -0.000334 | 0.000431 | 5.5e-05 | -0.000342
392.5 | -7.4e-05 | 0.00023 | 0.000232 | -0.000585 | -0.000151
393 | -3.9e-05 | 0.000716 | 0.000539 | -9e-05 | 0.000666
393.5 | 0.000456 | 0.000153 | 0.000326 | -0.000564 | -0.000145
394 | 0.000232 | 0.000121 | -2.5e-05 | -0.000887 | 0.000474
394.5 | -0.000301 | -0.000138 | -0.000764 | -0.001024 | 0.00033
395 | 0.000273 | 0.000435 | 0.000119 | 0.000349 | 0.000292
395.5 | 0.000308 | 0.000216 | 0.000316 | -0.000115 | 0.000321
396 | -4.5e-05 | 0.000693 | 6.5e-05 | 0.000717 | -0.000406
396.5 | -0.000103 | 0.000132 | 0.000223 | -0.000652 | 0.000149
397 | -7.8e-05 | -0.000379 | -0.000189 | -0.00021 | 0.000635
397.5 | -0.000678 | -0.000228 | -0.000152 | 6.7e-05 | -0.000278
398 | 7.5e-05 | -0.000395 | -0.000377 | -0.000126 | -1.9e-05
398.5 | 9.4e-05 | -0.0005 | 0.000545 | 0.000132 | -0.000276
399 | -0.000346 | 0.000505 | 6.3e-05 | -1e-05 | 0.000127
399.5 | 0.000297 | 0.000323 | -0.000197 | -0.000314 | -0.000431
400 | -0.000549 | -0.000495 | -0.000533 | -0.000999 | 0.000644

## Divisor
Wavelength (nm) | Divisor: A 0, B 10
200 | 0.002286
200.5 | 0.002885
201 | 0.003356
201.5 | 0.003686
202 | 0.004358
202.5 | 0.005061
203 | 0.006041
203.5 | 0.006898
204 | 0.008064
204.5 | 0.008903
205 | 0.010678
205.5 | 0.01192
206 | 0.01364
206.5 | 0.015305
207 | 0.017213
207.5 | 0.019434
208 | 0.021765
208.5 | 0.024086
209 | 0.026724
209.5 | 0.029639
210 | 0.032402
210.5 | 0.035445
211 | 0.038979
211.5 | 0.042252
212 | 0.045621
212.5 | 0.049407
213 | 0.053172
213.5 | 0.056851
214 | 0.060619
214.5 | 0.064633
215 | 0.06853
215.5 | 0.072103
216 | 0.075668
216.5 | 0.079326
217 | 0.082721
217.5 | 0.085746
218 | 0.088798
218.5 | 0.091553
219 | 0.093795
219.5 | 0.09582
220 | 0.097754
220.5 | 0.099177
221 | 0.10037
221.5 | 0.10076
222 | 0.10118
222.5 | 0.10112
223 | 0.10059
223.5 | 0.10007
224 | 0.098999
224.5 | 0.097379
225 | 0.095899
225.5 | 0.093776
226 | 0.091444
226.5 | 0.088881
227 | 0.086229
227.5 | 0.08304
228 | 0.080292
228.5 | 0.077198
229 | 0.07374
229.5 | 0.070868
230 | 0.067656
230.5 | 0.064719
231 | 0.061571
231.5 | 0.058762
232 | 0.056093
232.5 | 0.053388
233 | 0.051238
233.5 | 0.049015
234 | 0.047201
234.5 | 0.045422
235 | 0.044255
235.5 | 0.043081
236 | 0.042146
236.5 | 0.041709
237 | 0.041535
237.5 | 0.041638
238 | 0.041511
238.5 | 0.042448
239 | 0.043286
239.5 | 0.044386
240 | 0.045716
240.5 | 0.04774
241 | 0.049392
241.5 | 0.051883
242 | 0.054481
242.5 | 0.05684
243 | 0.059998
243.5 | 0.063081
244 | 0.066731
244.5 | 0.07056
245 | 0.074498
245.5 | 0.078064
246 | 0.082493
246.5 | 0.087119
247 | 0.091871
247.5 | 0.096522
248 | 0.10133
248.5 | 0.10659
249 | 0.11182
249.5 | 0.11719
250 | 0.12264
250.5 | 0.12842
251 | 0.13414
251.5 | 0.13991
252 | 0.14578
252.5 | 0.1516
253 | 0.15771
253.5 | 0.16397
254 | 0.16984
254.5 | 0.17573
255 | 0.18214
255.5 | 0.18804
256 | 0.19421
256.5 | 0.19984
257 | 0.20558
257.5 | 0.21117
258 | 0.21714
258.5 | 0.22276
259 | 0.22762
259.5 | 0.23279
260 | 0.23791
260.5 | 0.24246
261 | 0.24707
261.5 | 0.25135
262 | 0.25546
262.5 | 0.25936
263 | 0.26271
263.5 | 0.26603
264 | 0.26875
264.5 | 0.27144
265 | 0.27337
265.5 | 0.27539
266 | 0.27727
266.5 | 0.27833
267 | 0.27938
267.5 | 0.27991
268 | 0.2802
268.5 | 0.27995
269 | 0.27945
269.5 | 0.27841
270 | 0.2771
270.5 | 0.27551
271 | 0.27362
271.5 | 0.27128
272 | 0.26878
272.5 | 0.26595
273 | 0.2628
273.5 | 0.25923
274 | 0.25526
274.5 | 0.25148
275 | 0.24724
275.5 | 0.24283
276 | 0.23803
276.5 | 0.23293
277 | 0.2278
277.5 | 0.22287
278 | 0.21727
278.5 | 0.21183
279 | 0.20618
279.5 | 0.2
280 | 0.1943
280.5 | 0.18838
281 | 0.18242
281.5 | 0.17641
282 | 0.17035
282.5 | 0.16434
283 | 0.15813
283.5 | 0.15235
284 | 0.14637
284.5 | 0.14065
285 | 0.13481
285.5 | 0.12928
286 | 0.12373
286.5 | 0.1182
287 | 0.11286
287.5 | 0.10762
288 | 0.10247
288.5 | 0.097581
289 | 0.092761
289.5 | 0.088262
290 | 0.083759
290.5 | 0.07955
291 | 0.075182
291.5 | 0.07154
292 | 0.067559
292.5 | 0.063981
293 | 0.06065
293.5 | 0.05738
294 | 0.054454
294.5 | 0.051478
295 | 0.048732
295.5 | 0.046259
296 | 0.044221
296.5 | 0.041901
297 | 0.03976
297.5 | 0.038109
298 | 0.036258
298.5 | 0.035227
299 | 0.033469
299.5 | 0.032578
300 | 0.031583
300.5 | 0.030465
301 | 0.029994
301.5 | 0.029527
302 | 0.029036
302.5 | 0.028726
303 | 0.028669
303.5 | 0.028545
304 | 0.028676
304.5 | 0.028844
305 | 0.029295
305.5 | 0.029551
306 | 0.03036
306.5 | 0.030874
307 | 0.031588
307.5 | 0.032677
308 | 0.033847
308.5 | 0.034838
309 | 0.035822
309.5 | 0.037252
310 | 0.038453
310.5 | 0.039932
311 | 0.041474
311.5 | 0.042742
312 | 0.044735
312.5 | 0.046298
313 | 0.048132
313.5 | 0.049878
314 | 0.051777
314.5 | 0.05381
315 | 0.05605
315.5 | 0.058209
316 | 0.060069
316.5 | 0.062339
317 | 0.064309
317.5 | 0.066265
318 | 0.068736
318.5 | 0.070988
319 | 0.073094
319.5 | 0.07542
320 | 0.077686
320.5 | 0.079719
321 | 0.081852
321.5 | 0.08422
322 | 0.086401
322.5 | 0.088536
323 | 0.090837
323.5 | 0.093022
324 | 0.094781
324.5 | 0.096927
325 | 0.098905
325.5 | 0.10076
326 | 0.10263
326.5 | 0.1042
327 | 0.10604
327.5 | 0.10782
328 | 0.10918
328.5 | 0.11044
329 | 0.11195
329.5 | 0.1133
330 | 0.11435
330.5 | 0.11528
331 | 0.11653
331.5 | 0.11701
332 | 0.11798
332.5 | 0.11855
333 | 0.11891
333.5 | 0.11964
334 | 0.11982
334.5 | 0.11979
335 | 0.12008
335.5 | 0.11989
336 | 0.11951
336.5 | 0.11938
337 | 0.1191
337.5 | 0.11863
338 | 0.11793
338.5 | 0.11717
339 | 0.11637
339.5 | 0.11532
340 | 0.11444
340.5 | 0.11314
341 | 0.11189
341.5 | 0.11057
342 | 0.10891
342.5 | 0.10742
343 | 0.1061
343.5 | 0.10425
344 | 0.1024
344.5 | 0.10065
345 | 0.098645
345.5 | 0.09679
346 | 0.094654
346.5 | 0.09272
347 | 0.09037
347.5 | 0.088617
348 | 0.086196
348.5 | 0.08385
349 | 0.081803
349.5 | 0.079537
350 | 0.077347
350.5 | 0.074905
351 | 0.072837
351.5 | 0.070993
352 | 0.06807
352.5 | 0.066025
353 | 0.06369
353.5 | 0.061526
354 | 0.059047
354.5 | 0.056947
355 | 0.055001
355.5 | 0.052804
356 | 0.05093
356.5 | 0.048556
357 | 0.04665
357.5 | 0.045033
358 | 0.042602
358.5 | 0.040688
359 | 0.038954
359.5 | 0.03715
360 | 0.035515
360.5 | 0.033716
361 | 0.031945
361.5 | 0.030473
362 | 0.029247
362.5 | 0.027567
363 | 0.025581
363.5 | 0.02454
364 | 0.023101
364.5 | 0.022011
365 | 0.020667
365.5 | 0.019761
366 | 0.018491
366.5 | 0.017398
367 | 0.016265
367.5 | 0.015243
368 | 0.014349
368.5 | 0.013577
369 | 0.012621
369.5 | 0.011691
370 | 0.011137
370.5 | 0.010263
371 | 0.009537
371.5 | 0.008789
372 | 0.008203
372.5 | 0.007613
373 | 0.006778
373.5 | 0.006771
374 | 0.006228
374.5 | 0.00567
375 | 0.005412
375.5 | 0.004932
376 | 0.00455
376.5 | 0.003823
377 | 0.003796
377.5 | 0.003595
378 | 0.003457
378.5 | 0.003225
379 | 0.002925
379.5 | 0.002354
380 | 0.002006
380.5 | 0.00218
381 | 0.001928
381.5 | 0.001887
382 | 0.001588
382.5 | 0.001493
383 | 0.001133
383.5 | 0.001273
384 | 0.001044
384.5 | 0.001049
385 | 0.00097
385.5 | 0.000808
386 | 0.000789
386.5 | 0.000673
387 | 0.000712
387.5 | 0.000618
388 | 0.000424
388.5 | 0.00037
389 | 0.000636
389.5 | 0.000349
390 | 0.000458
390.5 | 0.000345
391 | 0.000187
391.5 | 0.000135
392 | 0.000227
392.5 | 0.000222
393 | 0.00025
393.5 | -1.9e-05
394 | 5.5e-05
394.5 | 0.000107
395 | 0.000319
395.5 | -0.00022
396 | 0.000142
396.5 | 2e-06
397 | 0.000123
397.5 | -7e-06
398 | 0.0001
398.5 | 0.000254
399 | 8.7e-05
399.5 | 9.3e-05
400 | 8.1e-05

## Mixtures
Wavelength (nm) | Mix: A 6, B 10 | Mix: A 10, B 6 | Mix: A 14, B 14 | Mix: A 8, B 16 | Mix: A 18, B 5
200 | 0.00959 | 0.014284 | 0.020531 | 0.012826 | 0.022835
200.5 | 0.011623 | 0.014559 | 0.023229 | 0.015286 | 0.027107
201 | 0.013324 | 0.01869 | 0.026788 | 0.018378 | 0.031516
201.5 | 0.015364 | 0.021148 | 0.0305 | 0.020891 | 0.036251
202 | 0.01801 | 0.024774 | 0.036267 | 0.024533 | 0.04182
202.5 | 0.019423 | 0.027855 | 0.042154 | 0.028231 | 0.046731
203 | 0.022463 | 0.032225 | 0.047445 | 0.031298 | 0.053447
203.5 | 0.025271 | 0.035646 | 0.053958 | 0.036648 | 0.059988
204 | 0.029127 | 0.039916 | 0.06104 | 0.040779 | 0.067031
204.5 | 0.033231 | 0.045192 | 0.067715 | 0.047052 | 0.07534
205 | 0.036776 | 0.050313 | 0.07712 | 0.052129 | 0.084235
205.5 | 0.041226 | 0.055509 | 0.084244 | 0.057671 | 0.092885
206 | 0.044793 | 0.061377 | 0.093803 | 0.064436 | 0.10272
206.5 | 0.05042 | 0.067878 | 0.1043 | 0.071321 | 0.11322
207 | 0.055065 | 0.074247 | 0.11317 | 0.078639 | 0.12335
207.5 | 0.061448 | 0.080367 | 0.12369 | 0.086707 | 0.13401
208 | 0.066623 | 0.087202 | 0.13421 | 0.094346 | 0.14481
208.5 | 0.072374 | 0.093548 | 0.14562 | 0.10309 | 0.15563
209 | 0.077861 | 0.10195 | 0.15592 | 0.11123 | 0.16604
209.5 | 0.084149 | 0.10823 | 0.16794 | 0.11968 | 0.17824
210 | 0.090279 | 0.11588 | 0.18036 | 0.12808 | 0.18815
210.5 | 0.096042 | 0.12244 | 0.19123 | 0.13712 | 0.19951
211 | 0.10216 | 0.12985 | 0.2024 | 0.14694 | 0.20971
211.5 | 0.10845 | 0.13628 | 0.21379 | 0.15623 | 0.21969
212 | 0.11432 | 0.14212 | 0.22465 | 0.16556 | 0.22909
212.5 | 0.12026 | 0.14861 | 0.23502 | 0.17363 | 0.23758
213 | 0.12616 | 0.1533 | 0.24519 | 0.1826 | 0.24611
213.5 | 0.13156 | 0.15944 | 0.25378 | 0.19068 | 0.25251
214 | 0.13748 | 0.16316 | 0.26355 | 0.19895 | 0.2598
214.5 | 0.14159 | 0.16824 | 0.27127 | 0.20595 | 0.26443
215 | 0.14729 | 0.17239 | 0.27937 | 0.21449 | 0.27033
215.5 | 0.15111 | 0.17541 | 0.28583 | 0.22076 | 0.27353
216 | 0.15518 | 0.17802 | 0.29147 | 0.22737 | 0.27691
216.5 | 0.15851 | 0.18021 | 0.29711 | 0.23339 | 0.27958
217 | 0.16227 | 0.18227 | 0.30123 | 0.2386 | 0.27954
217.5 | 0.1651 | 0.18425 | 0.30581 | 0.24262 | 0.28101
218 | 0.16776 | 0.18519 | 0.30844 | 0.24785 | 0.28147
218.5 | 0.16957 | 0.18536 | 0.31118 | 0.25106 | 0.28117
219 | 0.17154 | 0.18527 | 0.31216 | 0.25389 | 0.2805
219.5 | 0.1736 | 0.18606 | 0.31448 | 0.25581 | 0.27903
220 | 0.17406 | 0.18503 | 0.31445 | 0.25728 | 0.27764
220.5 | 0.17439 | 0.18507 | 0.31547 | 0.25862 | 0.27606
221 | 0.17545 | 0.18459 | 0.3153 | 0.26007 | 0.27476
221.5 | 0.17522 | 0.18476 | 0.31433 | 0.26068 | 0.27353
222 | 0.17552 | 0.18421 | 0.31459 | 0.26043 | 0.27306
222.5 | 0.17536 | 0.18407 | 0.31391 | 0.26121 | 0.27234
223 | 0.17468 | 0.18396 | 0.31401 | 0.26012 | 0.27272
223.5 | 0.1737 | 0.1838 | 0.3143 | 0.25971 | 0.27394
224 | 0.17394 | 0.18482 | 0.31413 | 0.25885 | 0.27538
224.5 | 0.17392 | 0.18609 | 0.31474 | 0.25716 | 0.27726
225 | 0.17322 | 0.18684 | 0.31473 | 0.25708 | 0.28078
225.5 | 0.17332 | 0.18891 | 0.31666 | 0.25601 | 0.28555
226 | 0.17344 | 0.19092 | 0.31866 | 0.25459 | 0.2905
226.5 | 0.17292 | 0.19423 | 0.32153 | 0.25483 | 0.29662
227 | 0.17394 | 0.1975 | 0.3241 | 0.25465 | 0.30468
227.5 | 0.17465 | 0.20159 | 0.32856 | 0.25459 | 0.31418
228 | 0.17527 | 0.20598 | 0.33327 | 0.25493 | 0.32391
228.5 | 0.17645 | 0.21171 | 0.33805 | 0.25465 | 0.33502
229 | 0.1779 | 0.21672 | 0.34462 | 0.25625 | 0.34775
229.5 | 0.1802 | 0.22315 | 0.35243 | 0.25773 | 0.36041
230 | 0.18157 | 0.23005 | 0.35984 | 0.26006 | 0.37616
230.5 | 0.18407 | 0.23811 | 0.3687 | 0.2627 | 0.39069
231 | 0.18727 | 0.24574 | 0.37925 | 0.26626 | 0.4069
231.5 | 0.19002 | 0.25437 | 0.3895 | 0.26982 | 0.42506
232 | 0.1935 | 0.26404 | 0.40054 | 0.27344 | 0.44181
232.5 | 0.19788 | 0.27378 | 0.41265 | 0.27894 | 0.46074
233 | 0.20286 | 0.28352 | 0.42509 | 0.28458 | 0.48021
233.5 | 0.20773 | 0.29254 | 0.4383 | 0.28992 | 0.49968
234 | 0.21209 | 0.30385 | 0.45214 | 0.29558 | 0.52015
234.5 | 0.21743 | 0.31468 | 0.46678 | 0.30278 | 0.54104
235 | 0.22381 | 0.32569 | 0.48187 | 0.31027 | 0.5616
235.5 | 0.22987 | 0.3372 | 0.49621 | 0.3174 | 0.5823
236 | 0.23615 | 0.34936 | 0.51167 | 0.32608 | 0.60347
236.5 | 0.24285 | 0.35978 | 0.52708 | 0.33403 | 0.62443
237 | 0.24963 | 0.37081 | 0.54221 | 0.34353 | 0.64463
237.5 | 0.2559 | 0.38247 | 0.55836 | 0.3524 | 0.6631
238 | 0.2628 | 0.39312 | 0.57404 | 0.36117 | 0.68392
238.5 | 0.2689 | 0.40379 | 0.5886 | 0.3699 | 0.70249
239 | 0.27563 | 0.4138 | 0.60424 | 0.37978 | 0.72042
239.5 | 0.28292 | 0.42402 | 0.61827 | 0.38869 | 0.7371
240 | 0.28974 | 0.43372 | 0.6331 | 0.39791 | 0.75361
240.5 | 0.29628 | 0.44181 | 0.64674 | 0.40779 | 0.76897
241 | 0.3026 | 0.45042 | 0.65909 | 0.41606 | 0.78262
241.5 | 0.30885 | 0.4594 | 0.67076 | 0.42465 | 0.79658
242 | 0.31482 | 0.46656 | 0.68299 | 0.43412 | 0.80807
242.5 | 0.3195 | 0.47261 | 0.69333 | 0.44286 | 0.81797
243 | 0.32534 | 0.47828 | 0.70326 | 0.45084 | 0.82643
243.5 | 0.33096 | 0.48374 | 0.71267 | 0.45821 | 0.83472
244 | 0.33584 | 0.48771 | 0.72135 | 0.46609 | 0.84031
244.5 | 0.33948 | 0.49163 | 0.72784 | 0.47207 | 0.8448
245 | 0.3447 | 0.49521 | 0.73385 | 0.47964 | 0.84697
245.5 | 0.34785 | 0.49658 | 0.73824 | 0.48576 | 0.84929
246 | 0.35137 | 0.49816 | 0.74277 | 0.4905 | 0.8479
246.5 | 0.35464 | 0.49797 | 0.74545 | 0.49608 | 0.84681
247 | 0.35754 | 0.49777 | 0.74821 | 0.50024 | 0.84176
247.5 | 0.35901 | 0.49696 | 0.74878 | 0.50476 | 0.83771
248 | 0.36197 | 0.4939 | 0.74899 | 0.50938 | 0.83118
248.5 | 0.36326 | 0.49158 | 0.74808 | 0.51225 | 0.82229
249 | 0.36424 | 0.48824 | 0.74617 | 0.51597 | 0.81383
249.5 | 0.36543 | 0.48432 | 0.74391 | 0.51883 | 0.8031
250 | 0.36536 | 0.4801 | 0.74019 | 0.5211 | 0.79131
250.5 | 0.36638 | 0.47442 | 0.73556 | 0.52348 | 0.77871
251 | 0.36685 | 0.46766 | 0.73072 | 0.52558 | 0.76462
251.5 | 0.36638 | 0.46176 | 0.72519 | 0.52628 | 0.75033
252 | 0.36619 | 0.45465 | 0.71921 | 0.52773 | 0.73462
252.5 | 0.36571 | 0.44736 | 0.71187 | 0.52877 | 0.718
253 | 0.36505 | 0.4409 | 0.70506 | 0.5286 | 0.70033
253.5 | 0.36453 | 0.43171 | 0.69649 | 0.52892 | 0.68264
254 | 0.36305 | 0.42401 | 0.68851 | 0.52841 | 0.66519
254.5 | 0.36177 | 0.41518 | 0.67958 | 0.52958 | 0.64568
255 | 0.36078 | 0.4072 | 0.67183 | 0.52971 | 0.6268
255.5 | 0.36 | 0.39826 | 0.66221 | 0.5292 | 0.60735
256 | 0.35756 | 0.38935 | 0.65321 | 0.52949 | 0.58847
256.5 | 0.35636 | 0.38041 | 0.64486 | 0.52878 | 0.56924
257 | 0.35393 | 0.37204 | 0.63516 | 0.52792 | 0.54989
257.5 | 0.35346 | 0.36239 | 0.62592 | 0.52693 | 0.53055
258 | 0.35152 | 0.35372 | 0.61749 | 0.52586 | 0.51166
258.5 | 0.3501 | 0.34491 | 0.60799 | 0.52546 | 0.49256
259 | 0.34783 | 0.33738 | 0.59948 | 0.52475 | 0.47448
259.5 | 0.34571 | 0.32836 | 0.59012 | 0.52359 | 0.4558
260 | 0.34474 | 0.31987 | 0.58188 | 0.52249 | 0.43862
260.5 | 0.34292 | 0.31212 | 0.57348 | 0.52138 | 0.42178
261 | 0.3405 | 0.3055 | 0.56471 | 0.52065 | 0.40438
261.5 | 0.33846 | 0.29689 | 0.5572 | 0.51843 | 0.38898
262 | 0.33741 | 0.28992 | 0.5483 | 0.51764 | 0.37323
262.5 | 0.33531 | 0.28266 | 0.54053 | 0.51633 | 0.35762
263 | 0.33453 | 0.27559 | 0.53297 | 0.51499 | 0.34301
263.5 | 0.3313 | 0.26867 | 0.52583 | 0.51327 | 0.32921
264 | 0.32934 | 0.26239 | 0.51796 | 0.51101 | 0.31622
264.5 | 0.32745 | 0.25619 | 0.51068 | 0.50881 | 0.30412
265 | 0.32469 | 0.24948 | 0.50386 | 0.50633 | 0.29204
265.5 | 0.32278 | 0.24564 | 0.49727 | 0.50481 | 0.28094
266 | 0.32147 | 0.23941 | 0.48971 | 0.50191 | 0.27043
266.5 | 0.31833 | 0.23372 | 0.48254 | 0.49885 | 0.25894
267 | 0.3156 | 0.2284 | 0.47623 | 0.49532 | 0.24846
267.5 | 0.31266 | 0.22314 | 0.46979 | 0.49174 | 0.23931
268 | 0.31059 | 0.21896 | 0.4626 | 0.48896 | 0.23022
268.5 | 0.30767 | 0.21377 | 0.45614 | 0.4845 | 0.22233
269 | 0.3044 | 0.20942 | 0.44859 | 0.48041 | 0.21439
269.5 | 0.30087 | 0.20417 | 0.44254 | 0.47635 | 0.20753
270 | 0.29772 | 0.20047 | 0.43572 | 0.47011 | 0.1992
270.5 | 0.29414 | 0.1968 | 0.42899 | 0.46518 | 0.19285
271 | 0.28994 | 0.19164 | 0.42185 | 0.46009 | 0.18632
271.5 | 0.28651 | 0.18789 | 0.41491 | 0.45432 | 0.18015
272 | 0.28128 | 0.18345 | 0.40698 | 0.44746 | 0.17403
272.5 | 0.27731 | 0.17979 | 0.40029 | 0.44134 | 0.16941
273 | 0.27322 | 0.17572 | 0.39189 | 0.4343 | 0.16304
273.5 | 0.26865 | 0.17128 | 0.38471 | 0.42718 | 0.15789
274 | 0.26341 | 0.16701 | 0.37766 | 0.42013 | 0.15311
274.5 | 0.25902 | 0.16335 | 0.3697 | 0.41234 | 0.14805
275 | 0.25418 | 0.15926 | 0.36063 | 0.40475 | 0.14396
275.5 | 0.24865 | 0.155 | 0.35349 | 0.39627 | 0.1382
276 | 0.24314 | 0.15144 | 0.34484 | 0.38813 | 0.13417
276.5 | 0.23783 | 0.14744 | 0.33636 | 0.37848 | 0.12973
277 | 0.23198 | 0.14292 | 0.32829 | 0.37004 | 0.12569
277.5 | 0.22558 | 0.13924 | 0.31971 | 0.36019 | 0.12196
278 | 0.22008 | 0.13647 | 0.31159 | 0.3508 | 0.11734
278.5 | 0.21472 | 0.13164 | 0.30175 | 0.34148 | 0.11285
279 | 0.20772 | 0.12737 | 0.2934 | 0.33276 | 0.1098
279.5 | 0.20211 | 0.12436 | 0.28471 | 0.3229 | 0.10556
280 | 0.1958 | 0.11922 | 0.2752 | 0.31242 | 0.1025
280.5 | 0.18943 | 0.11446 | 0.26756 | 0.3038 | 0.098681
281 | 0.18321 | 0.11077 | 0.25896 | 0.29384 | 0.095833
281.5 | 0.17748 | 0.10702 | 0.24919 | 0.28353 | 0.091677
282 | 0.17139 | 0.10387 | 0.24081 | 0.27368 | 0.087659
282.5 | 0.16525 | 0.10033 | 0.23182 | 0.26398 | 0.084729
283 | 0.15844 | 0.095282 | 0.22338 | 0.25376 | 0.081665
283.5 | 0.15285 | 0.092857 | 0.21443 | 0.24553 | 0.077992
284 | 0.14711 | 0.088231 | 0.20657 | 0.23484 | 0.074732
284.5 | 0.14144 | 0.085195 | 0.19742 | 0.2255 | 0.071492
285 | 0.1355 | 0.081712 | 0.19021 | 0.21614 | 0.068359
285.5 | 0.12984 | 0.078202 | 0.18173 | 0.20685 | 0.065151
286 | 0.12432 | 0.074609 | 0.17465 | 0.19778 | 0.063073
286.5 | 0.11871 | 0.071328 | 0.16527 | 0.18948 | 0.059895
287 | 0.11267 | 0.067541 | 0.15833 | 0.18025 | 0.056388
287.5 | 0.10778 | 0.064932 | 0.15049 | 0.17195 | 0.054696
288 | 0.10237 | 0.062126 | 0.14379 | 0.1639 | 0.051663
288.5 | 0.096758 | 0.059113 | 0.13707 | 0.15663 | 0.049217
289 | 0.092245 | 0.056892 | 0.1298 | 0.14824 | 0.046747
289.5 | 0.089122 | 0.053485 | 0.1231 | 0.14083 | 0.044807
290 | 0.083373 | 0.05065 | 0.11671 | 0.13422 | 0.041176
290.5 | 0.078628 | 0.048436 | 0.11147 | 0.12677 | 0.039885
291 | 0.075169 | 0.045384 | 0.10612 | 0.1205 | 0.038031
291.5 | 0.072065 | 0.042396 | 0.10054 | 0.11467 | 0.035766
292 | 0.067672 | 0.039749 | 0.094807 | 0.10846 | 0.03326
292.5 | 0.064266 | 0.038998 | 0.089381 | 0.10257 | 0.031605
293 | 0.060588 | 0.036666 | 0.084848 | 0.097716 | 0.030485
293.5 | 0.057438 | 0.034839 | 0.079872 | 0.091778 | 0.029347
294 | 0.054935 | 0.032538 | 0.075581 | 0.086833 | 0.026474
294.5 | 0.051884 | 0.031089 | 0.072628 | 0.081793 | 0.025577
295 | 0.048848 | 0.030092 | 0.068333 | 0.078219 | 0.024594
295.5 | 0.046736 | 0.027969 | 0.065063 | 0.074452 | 0.023308
296 | 0.044482 | 0.025991 | 0.061568 | 0.070208 | 0.022265
296.5 | 0.041812 | 0.024972 | 0.059194 | 0.067787 | 0.021434
297 | 0.040028 | 0.02451 | 0.056466 | 0.064275 | 0.020288
297.5 | 0.038212 | 0.022434 | 0.053047 | 0.061341 | 0.018484
298 | 0.036201 | 0.020851 | 0.050911 | 0.05786 | 0.018131
298.5 | 0.035451 | 0.020079 | 0.048718 | 0.056096 | 0.017073
299 | 0.033607 | 0.01967 | 0.047672 | 0.05402 | 0.016849
299.5 | 0.032268 | 0.01983 | 0.046022 | 0.0512 | 0.016878
300 | 0.030841 | 0.018944 | 0.044001 | 0.050403 | 0.016183
300.5 | 0.030153 | 0.018094 | 0.043844 | 0.048952 | 0.016274
301 | 0.030565 | 0.017459 | 0.041948 | 0.047225 | 0.015547
301.5 | 0.028938 | 0.017591 | 0.040666 | 0.047222 | 0.015153
302 | 0.029146 | 0.017321 | 0.039751 | 0.047176 | 0.014917
302.5 | 0.028545 | 0.01699 | 0.040111 | 0.046202 | 0.014096
303 | 0.028747 | 0.017028 | 0.040089 | 0.045321 | 0.014237
303.5 | 0.028765 | 0.016809 | 0.039699 | 0.045529 | 0.014522
304 | 0.028321 | 0.0179 | 0.040229 | 0.046255 | 0.014643
304.5 | 0.028745 | 0.01637 | 0.040884 | 0.045839 | 0.014696
305 | 0.029251 | 0.017576 | 0.040871 | 0.046875 | 0.014254
305.5 | 0.029722 | 0.0174 | 0.041884 | 0.047491 | 0.014436
306 | 0.030243 | 0.018435 | 0.043022 | 0.048475 | 0.014697
306.5 | 0.030816 | 0.018471 | 0.043517 | 0.050166 | 0.016233
307 | 0.031985 | 0.019187 | 0.044195 | 0.050159 | 0.015846
307.5 | 0.033155 | 0.019789 | 0.045852 | 0.052671 | 0.01667
308 | 0.033837 | 0.020255 | 0.047284 | 0.053898 | 0.016811
308.5 | 0.034414 | 0.021222 | 0.049449 | 0.055496 | 0.017311
309 | 0.036049 | 0.020978 | 0.050073 | 0.056753 | 0.017874
309.5 | 0.037184 | 0.022676 | 0.051403 | 0.059576 | 0.018449
310 | 0.038698 | 0.02302 | 0.054038 | 0.061454 | 0.019307
310.5 | 0.040687 | 0.024122 | 0.056059 | 0.062735 | 0.020318
311 | 0.041377 | 0.0255 | 0.057881 | 0.065786 | 0.02024
311.5 | 0.043046 | 0.02628 | 0.060497 | 0.068396 | 0.021563
312 | 0.044355 | 0.027619 | 0.062721 | 0.071125 | 0.022258
312.5 | 0.04632 | 0.026961 | 0.065494 | 0.074047 | 0.023064
313 | 0.047998 | 0.028553 | 0.067181 | 0.076822 | 0.024395
313.5 | 0.050714 | 0.03043 | 0.069823 | 0.080741 | 0.025695
314 | 0.052101 | 0.030735 | 0.072762 | 0.083592 | 0.025471
314.5 | 0.053707 | 0.032288 | 0.075307 | 0.086261 | 0.027048
315 | 0.056711 | 0.034247 | 0.078824 | 0.090058 | 0.02842
315.5 | 0.057455 | 0.035142 | 0.081413 | 0.093634 | 0.029351
316 | 0.060417 | 0.035659 | 0.084093 | 0.096311 | 0.029409
316.5 | 0.0626 | 0.037498 | 0.087682 | 0.098977 | 0.031314
317 | 0.064574 | 0.038865 | 0.090282 | 0.1031 | 0.03203
317.5 | 0.066415 | 0.039939 | 0.093528 | 0.107 | 0.033102
318 | 0.068665 | 0.04119 | 0.096525 | 0.10954 | 0.034677
318.5 | 0.070791 | 0.042614 | 0.099241 | 0.11348 | 0.035073
319 | 0.073466 | 0.043291 | 0.10236 | 0.11742 | 0.036687
319.5 | 0.074449 | 0.045279 | 0.10554 | 0.12108 | 0.038048
320 | 0.077405 | 0.046179 | 0.10822 | 0.12452 | 0.038565
320.5 | 0.079895 | 0.048058 | 0.11163 | 0.12788 | 0.039537
321 | 0.081817 | 0.049401 | 0.11521 | 0.13122 | 0.041898
321.5 | 0.083522 | 0.050192 | 0.11807 | 0.13457 | 0.041741
322 | 0.086332 | 0.052102 | 0.12062 | 0.13869 | 0.043757
322.5 | 0.088281 | 0.053292 | 0.12496 | 0.1421 | 0.044036
323 | 0.091026 | 0.054406 | 0.12658 | 0.14493 | 0.045444
323.5 | 0.093351 | 0.055965 | 0.13016 | 0.14819 | 0.046213
324 | 0.094864 | 0.056777 | 0.13306 | 0.15224 | 0.047493
324.5 | 0.096061 | 0.057987 | 0.13608 | 0.15534 | 0.048497
325 | 0.098701 | 0.059299 | 0.13795 | 0.15774 | 0.04897
325.5 | 0.1003 | 0.060377 | 0.14094 | 0.1604 | 0.050288
326 | 0.10277 | 0.061953 | 0.14341 | 0.16404 | 0.051633
326.5 | 0.10493 | 0.061602 | 0.14641 | 0.16713 | 0.051829
327 | 0.10607 | 0.063439 | 0.14847 | 0.16989 | 0.052092
327.5 | 0.10836 | 0.063723 | 0.15074 | 0.1724 | 0.053895
328 | 0.10968 | 0.065236 | 0.15293 | 0.1739 | 0.054214
328.5 | 0.1108 | 0.066405 | 0.15552 | 0.17685 | 0.055416
329 | 0.11153 | 0.067115 | 0.1569 | 0.17884 | 0.055789
329.5 | 0.11322 | 0.068256 | 0.15875 | 0.18072 | 0.056262
330 | 0.11376 | 0.068693 | 0.15965 | 0.18393 | 0.057051
330.5 | 0.11582 | 0.068105 | 0.16179 | 0.18457 | 0.057829
331 | 0.11642 | 0.069328 | 0.16236 | 0.18621 | 0.058295
331.5 | 0.11777 | 0.070909 | 0.16443 | 0.18735 | 0.05807
332 | 0.11808 | 0.071357 | 0.16516 | 0.18894 | 0.058413
332.5 | 0.11783 | 0.071152 | 0.16564 | 0.19015 | 0.05878
333 | 0.11939 | 0.070802 | 0.16626 | 0.1904 | 0.059997
333.5 | 0.11991 | 0.072535 | 0.16725 | 0.19115 | 0.059809
334 | 0.12049 | 0.071001 | 0.16775 | 0.19145 | 0.059518
334.5 | 0.11961 | 0.072067 | 0.16772 | 0.1915 | 0.059861
335 | 0.11969 | 0.071957 | 0.1679 | 0.19193 | 0.060526
335.5 | 0.12003 | 0.072038 | 0.16782 | 0.19205 | 0.059512
336 | 0.1194 | 0.071364 | 0.16749 | 0.19163 | 0.059709
336.5 | 0.11898 | 0.071496 | 0.16722 | 0.19106 | 0.060032
337 | 0.11869 | 0.071841 | 0.16683 | 0.18975 | 0.059817
337.5 | 0.11964 | 0.070901 | 0.16651 | 0.1898 | 0.059523
338 | 0.11771 | 0.070161 | 0.16536 | 0.18872 | 0.058585
338.5 | 0.11681 | 0.07026 | 0.16383 | 0.18807 | 0.058574
339 | 0.11618 | 0.069788 | 0.16351 | 0.18583 | 0.057186
339.5 | 0.11539 | 0.06912 | 0.16199 | 0.18399 | 0.057513
340 | 0.11484 | 0.068218 | 0.15993 | 0.18207 | 0.056884
340.5 | 0.11354 | 0.068052 | 0.15881 | 0.18072 | 0.056315
341 | 0.11221 | 0.067026 | 0.15642 | 0.17893 | 0.056385
341.5 | 0.11055 | 0.065791 | 0.15443 | 0.17688 | 0.055156
342 | 0.10915 | 0.065482 | 0.15242 | 0.17383 | 0.054428
342.5 | 0.1073 | 0.064462 | 0.15121 | 0.17179 | 0.054023
343 | 0.10534 | 0.063563 | 0.14836 | 0.16984 | 0.053655
343.5 | 0.10506 | 0.061807 | 0.14606 | 0.16675 | 0.051758
344 | 0.1023 | 0.061122 | 0.14349 | 0.16376 | 0.051498
344.5 | 0.10105 | 0.060513 | 0.14073 | 0.16081 | 0.050172
345 | 0.098622 | 0.059566 | 0.13843 | 0.15729 | 0.04872
345.5 | 0.096756 | 0.058159 | 0.13577 | 0.15423 | 0.048138
346 | 0.09472 | 0.05688 | 0.13347 | 0.15137 | 0.04749
346.5 | 0.092171 | 0.055873 | 0.12947 | 0.14877 | 0.046232
347 | 0.090588 | 0.054716 | 0.12748 | 0.14538 | 0.045102
347.5 | 0.088629 | 0.053747 | 0.12413 | 0.14143 | 0.044205
348 | 0.086633 | 0.051925 | 0.12013 | 0.13826 | 0.043009
348.5 | 0.084295 | 0.050189 | 0.11813 | 0.13465 | 0.041907
349 | 0.082278 | 0.049273 | 0.11527 | 0.13139 | 0.040495
349.5 | 0.079741 | 0.046954 | 0.11191 | 0.12705 | 0.040017
350 | 0.07736 | 0.046404 | 0.10841 | 0.12382 | 0.037741
350.5 | 0.074306 | 0.044844 | 0.1052 | 0.12046 | 0.037593
351 | 0.072604 | 0.04365 | 0.10116 | 0.11594 | 0.036075
351.5 | 0.071166 | 0.042493 | 0.098899 | 0.11278 | 0.035555
352 | 0.068324 | 0.040956 | 0.095665 | 0.10928 | 0.033652
352.5 | 0.066333 | 0.038999 | 0.092056 | 0.10573 | 0.032041
353 | 0.063681 | 0.038088 | 0.089359 | 0.10217 | 0.032053
353.5 | 0.061264 | 0.036572 | 0.085891 | 0.09863 | 0.031148
354 | 0.060141 | 0.035559 | 0.08396 | 0.095257 | 0.028902
354.5 | 0.057278 | 0.0344 | 0.079507 | 0.091913 | 0.028706
355 | 0.055572 | 0.032573 | 0.076608 | 0.08805 | 0.027573
355.5 | 0.053055 | 0.031975 | 0.073119 | 0.085371 | 0.026004
356 | 0.050628 | 0.030945 | 0.070883 | 0.080946 | 0.025597
356.5 | 0.047786 | 0.029079 | 0.068199 | 0.077761 | 0.023974
357 | 0.046697 | 0.028265 | 0.065322 | 0.074732 | 0.023707
357.5 | 0.04405 | 0.026191 | 0.062284 | 0.071117 | 0.022793
358 | 0.041848 | 0.025403 | 0.060172 | 0.067735 | 0.021179
358.5 | 0.041337 | 0.024868 | 0.057261 | 0.064765 | 0.020263
359 | 0.03928 | 0.022666 | 0.05505 | 0.062798 | 0.019504
359.5 | 0.037446 | 0.022089 | 0.052007 | 0.059187 | 0.017809
360 | 0.035455 | 0.020881 | 0.048893 | 0.056107 | 0.017432
360.5 | 0.033717 | 0.020677 | 0.047151 | 0.054673 | 0.016843
361 | 0.032248 | 0.019684 | 0.04449 | 0.051423 | 0.01691
361.5 | 0.030539 | 0.018015 | 0.042981 | 0.048788 | 0.015697
362 | 0.028955 | 0.017384 | 0.040237 | 0.045846 | 0.014545
362.5 | 0.027725 | 0.015391 | 0.038283 | 0.043943 | 0.013345
363 | 0.025 | 0.015909 | 0.036348 | 0.041316 | 0.013121
363.5 | 0.024947 | 0.014873 | 0.033796 | 0.039389 | 0.012308
364 | 0.022995 | 0.014459 | 0.03237 | 0.037134 | 0.011064
364.5 | 0.022301 | 0.0122 | 0.031067 | 0.034989 | 0.010854
365 | 0.02119 | 0.012551 | 0.028756 | 0.033185 | 0.009799
365.5 | 0.019194 | 0.011559 | 0.027255 | 0.030838 | 0.009543
366 | 0.018711 | 0.009973 | 0.025794 | 0.029211 | 0.007868
366.5 | 0.017617 | 0.010088 | 0.023936 | 0.027323 | 0.009203
367 | 0.015977 | 0.00971 | 0.022632 | 0.026133 | 0.007903
367.5 | 0.015053 | 0.009468 | 0.021536 | 0.024674 | 0.007183
368 | 0.014363 | 0.008658 | 0.019886 | 0.023201 | 0.006882
368.5 | 0.012524 | 0.007834 | 0.018798 | 0.020668 | 0.006027
369 | 0.012379 | 0.007705 | 0.017522 | 0.020763 | 0.006191
369.5 | 0.011819 | 0.006997 | 0.016024 | 0.018685 | 0.006394
370 | 0.010794 | 0.006318 | 0.014845 | 0.017491 | 0.005585
370.5 | 0.009603 | 0.005732 | 0.015131 | 0.016353 | 0.00496
371 | 0.009395 | 0.005785 | 0.013924 | 0.015243 | 0.004702
371.5 | 0.009506 | 0.005397 | 0.012411 | 0.014725 | 0.004473
372 | 0.008813 | 0.005701 | 0.011976 | 0.01329 | 0.003969
372.5 | 0.007653 | 0.004436 | 0.011225 | 0.012428 | 0.003597
373 | 0.006831 | 0.00493 | 0.010401 | 0.011813 | 0.003568
373.5 | 0.006632 | 0.00412 | 0.009151 | 0.011136 | 0.003408
374 | 0.006161 | 0.004161 | 0.008047 | 0.009431 | 0.002842
374.5 | 0.005429 | 0.003055 | 0.00748 | 0.008623 | 0.00295
375 | 0.00514 | 0.002812 | 0.007293 | 0.007661 | 0.00214
375.5 | 0.005126 | 0.002799 | 0.007369 | 0.007031 | 0.001701
376 | 0.004877 | 0.003058 | 0.006931 | 0.007318 | 0.001471
376.5 | 0.003178 | 0.002561 | 0.005725 | 0.006676 | 0.0022
377 | 0.00422 | 0.002597 | 0.005233 | 0.006107 | 0.00159
377.5 | 0.00358 | 0.002241 | 0.005422 | 0.005769 | 0.001719
378 | 0.003704 | 0.002356 | 0.005369 | 0.005305 | 0.00129
378.5 | 0.002973 | 0.001866 | 0.003811 | 0.005242 | 0.001319
379 | 0.002913 | 0.001431 | 0.004026 | 0.005056 | 0.001415
379.5 | 0.003167 | 0.001711 | 0.00358 | 0.003692 | 0.000667
380 | 0.001112 | 0.001415 | 0.0031 | 0.004276 | 0.000868
380.5 | 0.002743 | 0.001962 | 0.002829 | 0.003794 | 0.001615
381 | 0.002002 | 0.001091 | 0.002572 | 0.002762 | 0.001718
381.5 | 0.00103 | 0.001099 | 0.00247 | 0.002889 | 0.000923
382 | 0.000539 | 0.00084 | 0.001643 | 0.0024 | 0.000862
382.5 | 0.00159 | 0.00134 | 0.002059 | 0.001669 | 0.000475
383 | 0.000923 | 0.00115 | 0.002191 | 0.002154 | 0.000221
383.5 | 0.001616 | 0.000988 | 0.002011 | 0.001297 | 0.000902
384 | 0.00119 | 0.000163 | 0.001871 | 0.001788 | 0.001021
384.5 | 0.000949 | -6e-06 | 0.001546 | 0.001192 | 0.000672
385 | 0.001308 | 0.000651 | 0.001362 | 0.001328 | 0.000658
385.5 | 0.000903 | 0.000783 | 0.001942 | 0.001646 | 0.000112
386 | 0.001044 | 0.001039 | 0.000986 | 0.001247 | 0.000828
386.5 | 0.001009 | -0.000313 | 0.001022 | 0.000766 | 0.00044
387 | 0.00074 | 0.000298 | 0.001365 | 0.001073 | 5.2e-05
387.5 | 0.000868 | -0.000346 | 0.0008 | 0.001163 | 0.000694
388 | 0.000814 | -8.6e-05 | 0.000193 | 0.001187 | -8.7e-05
388.5 | -9.9e-05 | 0.00018 | 0.00042 | 0.000391 | -0.000173
389 | 0.000295 | 0.000627 | 0.000406 | 0.001102 | 0.000248
389.5 | 0.000315 | 7e-06 | 0.000459 | 0.000518 | -0.000232
390 | 0.000175 | -9.2e-05 | 0.00029 | 0.000308 | -0.000261
390.5 | -0.000342 | 4.8e-05 | 0.000818 | 0.000944 | 0.000391
391 | 3.6e-05 | 0.000661 | 0.000662 | 0.000675 | 0.000197
391.5 | 0.000371 | 0.001107 | 0.000536 | 0.000654 | -7.4e-05
392 | 0.000288 | -0.00049 | 0.000148 | 0.000397 | 0.000355
392.5 | 0.000798 | 4e-06 | 0.000686 | -0.000409 | 0.00015
393 | -7.4e-05 | -7.1e-05 | 0.000644 | 0.000461 | 0.000398
393.5 | -2.3e-05 | 0.000558 | 0.001098 | 0.000472 | 0.000402
394 | -9.5e-05 | 0.000255 | -4e-05 | 0.000176 | 0.000392
394.5 | -7e-06 | 0.000688 | 0.000139 | 0.000875 | -0.000374
395 | -0.000135 | -0.000341 | 0.000716 | 0.000231 | 0.000402
395.5 | -0.000654 | 6.2e-05 | -0.000282 | 0.000839 | 6.1e-05
396 | 0.000222 | -0.000132 | 0.00024 | 0.000619 | 0.000226
396.5 | 0.00047 | -0.000394 | 0.000209 | -0.000137 | 5.6e-05
397 | 0.000514 | -2.4e-05 | 0.000132 | -0.000212 | 0.000339
397.5 | -0.000376 | -0.000439 | -0.000277 | -1.9e-05 | -3.1e-05
398 | -2.5e-05 | 0.0009 | 0.000106 | 7.8e-05 | -0.000171
398.5 | 0.000786 | 0.000194 | -0.00051 | 0.000364 | 0.000249
399 | -3e-06 | -0.000382 | 0.000549 | -0.00016 | -0.000127
399.5 | 0.000175 | -0.000221 | -0.000127 | -0.000346 | -0.000454
400 | -2.9e-05 | 0.000712 | 0.000123 | 0.000922 | -7.5e-05

## _Calculation
Calibration and determination with Excel formulas
Signal = Amplitude at λ — w1 = 245 (measured by Spectro on the processed spectra)
Change nothing here: the formulas show how Spectro turns signals into concentrations. Compare with the _Expected results sheet.
Standard | A (µg/mL) | Signal
Std: A 4, B 0 | 4 | 0.18043
Std: A 8, B 0 | 8 | 0.36062
Std: A 12, B 0 | 12 | 0.53978
Std: A 16, B 0 | 16 | 0.71962
Std: A 20, B 0 | 20 | 0.9
Slope
Intercept
Correlation coefficient r
Mixture | A taken (µg/mL) | Signal | Found = (Signal − Intercept) / Slope | Recovery %
Mix: A 6, B 10 | 6 | 0.27014
Mix: A 10, B 6 | 10 | 0.45051
Mix: A 14, B 14 | 14 | 0.62943
Mix: A 8, B 16 | 8 | 0.36046
Mix: A 18, B 5 | 18 | 0.80975
Mean recovery %
RSD %

## _Expected results
What Spectro gives for this example — Ratio subtraction (RS) / spectrum subtraction of the extended component
Compound: A; template: Ratio subtraction / spectrum subtraction (X)
Step: Ratio subtraction (recover X) (divisor=B′, start=310, end=350, divisor_derivative=0, divisor_delta_lambda=4)
Measurement: Amplitude at λ — w1 = 245
Calibration: slope 0.044954, intercept 0.000645, r = 1.00000 (n = 5)
Mixture | A found | A taken | Rec. %
Mix A 6, B 10 | 5.995 | 6 | 99.92
Mix A 10, B 6 | 10.007 | 10 | 100.07
Mix A 14, B 14 | 13.987 | 14 | 99.91
Mix A 8, B 16 | 8.004 | 8 | 100.05
Mix A 18, B 5 | 17.999 | 18 | 99.99
A: mean recovery 99.99 %, RSD 0.07 %