## _Read me
Successive spectrum subtraction (ternary)
Family: Spectrum resolution (recover each component's spectrum)
The idea in plain words
Same as SRS but the first removal uses a single wavelength (spectrum subtraction) instead of a ratio plateau.
What is in this workbook
• Sheet 'Standards': 5 spectra (wavelength in column A, one spectrum per column; the column title holds the concentrations)
• Sheet 'Divisor': 2 spectra (wavelength in column A, one spectrum per column; the column title holds the concentrations)
• Sheet 'Mixtures': 5 spectra (wavelength in column A, one spectrum per column; the column title holds the concentrations)
• Sheet '_Calculation': the calibration and the results done with Excel formulas, so every number can be followed.
• Sheet '_Expected results': what Spectro gives for this example.
• Sheets whose name starts with _ are notes; Spectro does not import them.
How to use it in Spectro
1. File → New project…
2. Edit → Compounds… and add: U, V, W
3. File → Import spectra… → Add files… → choose this workbook.
4. Press 'Fill concentrations from names'. The Role column is filled from the sheet names (Standards → standard, Mixtures → mixture, …). Press Import.
5. Template Successive spectrum subtraction (ternary): Spectrum subtraction with U′ at a λ where only U absorbs, then Ratio subtraction with V′ and V's plateau.
6. Read W at its λmax.
(In these steps X is the compound being determined and Y, Z the interfering ones — in this workbook the compounds are U, V, W.)
7. Compare your results with the sheet '_Expected results'.
Settings used in this example
• Compound: W; template: Successive spectrum subtraction (ternary)
• Step: Spectrum subtraction (reference=U′, wavelength=330, derivative_order=0, delta_lambda=4, wavelength_end=345)
• Step: Ratio subtraction (recover X) (divisor=V′, start=278, end=290, divisor_derivative=0, divisor_delta_lambda=4)
• Measurement: Amplitude at λ — w1 = 246
• Calibration: slope 0.044938, intercept 0.000642, r = 1.00000 (n = 5)
Checks / common mistakes
Use a wavelength (or range) where only U absorbs.
The spectra are simulated (Gaussian bands + 0.0004 AU noise) to show the method clearly; they are not measured data. See docs/methods/README.md for the full guide with screenshots.

## Standards
Wavelength (nm) | Std: U 0, V 0, W 2 | Std: U 0, V 0, W 6 | Std: U 0, V 0, W 10 | Std: U 0, V 0, W 14 | Std: U 0, V 0, W 18
200 | 4.2e-05 | -0.000388 | 0.000337 | -0.00034 | 0.000133
200.5 | -0.000323 | -7.9e-05 | -0.00119 | 0.000129 | 0.000184
201 | 0.000357 | 0.000498 | -0.000122 | 0.000716 | 0.000623
201.5 | -0.000371 | 0.0007 | 0.00058 | 0.000352 | 0.000534
202 | -0.000454 | -0.000206 | -0.000498 | 0.000149 | 6.3e-05
202.5 | 0.000205 | 0.000518 | 2.1e-05 | 0.000595 | 0.000146
203 | 0.000528 | -0.000227 | 0.0006 | 0.000291 | -0.000474
203.5 | 0.00051 | 2.2e-05 | -0.000467 | 0.000833 | -0.000158
204 | 0.000542 | 0.000429 | 0.000324 | -0.000535 | 0.000128
204.5 | 0.000161 | -0.000131 | 0.00076 | 5e-05 | 0.000314
205 | -0.00014 | 0.000949 | 0.000179 | 0.000218 | -0.000324
205.5 | 0.000231 | -0.001014 | 0.000652 | -0.000269 | -0.000331
206 | 0.000232 | -0.000119 | -5.5e-05 | 8e-06 | 0.000206
206.5 | 2.6e-05 | -0.000324 | -0.000168 | -0.000423 | 0.000294
207 | -0.000279 | -9.4e-05 | 0.000187 | -0.000539 | -0.000437
207.5 | -7.1e-05 | 3e-05 | -0.000576 | 0.000488 | 0.000132
208 | 0.000106 | -0.000643 | 0.000444 | -0.00096 | 0.000538
208.5 | -0.000462 | 0.000453 | 1.8e-05 | -0.000622 | 7e-06
209 | -0.000145 | -0.000494 | -0.000517 | -0.000165 | 0.000361
209.5 | -0.000487 | 0.00023 | 0.000453 | -0.000401 | 0.000415
210 | 0.00071 | 0.000392 | 0.000272 | 0.000389 | -0.000298
210.5 | 0.000285 | -0.000452 | -0.00013 | 0.00026 | -0.000173
211 | -5.6e-05 | 0.000451 | -0.000249 | 0.000109 | -0.000534
211.5 | 0.000382 | 0.000101 | 0.000153 | 0.000622 | -0.000454
212 | 7.1e-05 | -0.000134 | -0.000628 | 0.000475 | -7.3e-05
212.5 | -0.000218 | 0.00033 | -0.000458 | 0.000467 | 0.000275
213 | 1.3e-05 | 0.000643 | 0.000523 | 0.000161 | 0.000221
213.5 | -5.1e-05 | 0.000556 | 0.000154 | 2.7e-05 | -0.000175
214 | 0.001459 | 0.000145 | 0.00052 | 0.000369 | -0.000675
214.5 | -0.000391 | -0.00012 | 0.000115 | 0.000417 | 2.5e-05
215 | -0.001109 | -0.000216 | 0.000723 | 0.000182 | 0.000409
215.5 | 0.000313 | 0.000326 | -0.000364 | 0.000117 | 0.000205
216 | -0.000521 | 6.2e-05 | 0.00056 | 0.000279 | 0.000299
216.5 | -0.000547 | -0.000182 | 0.00048 | 0.00045 | 0.000908
217 | 0.000559 | -0.000228 | 0.000593 | 0.000514 | 0.000749
217.5 | -0.000334 | -0.000329 | 0.000804 | -0.000164 | 0.000134
218 | -0.000499 | -0.000217 | 5.8e-05 | 9.9e-05 | -0.00061
218.5 | 4.7e-05 | 0.000272 | 0.000267 | 0.00058 | 0.00086
219 | -0.000453 | -0.000206 | 0.00113 | 0.000423 | 0.00029
219.5 | 0.000366 | -0.000246 | 0.000922 | 0.000479 | 0.000839
220 | -0.000227 | -1.8e-05 | 0.000915 | 0.001019 | 0.000453
220.5 | 0.000156 | -5.5e-05 | 8.4e-05 | 0.000793 | 0.001206
221 | 0.000755 | 4.7e-05 | 0.001599 | 0.001324 | 0.001033
221.5 | 0.001005 | 0.000948 | 0.001247 | 0.000917 | 0.001946
222 | -0.000655 | 0.001501 | 0.001692 | 0.002456 | 0.001976
222.5 | 0.000121 | 0.000961 | 0.00097 | 0.002012 | 0.002728
223 | 0.000245 | 0.001363 | 0.002225 | 0.002711 | 0.003347
223.5 | 0.000855 | 0.00145 | 0.00169 | 0.00457 | 0.004786
224 | 0.000469 | 0.002145 | 0.003596 | 0.005088 | 0.0059
224.5 | 0.000432 | 0.001945 | 0.004087 | 0.00583 | 0.007345
225 | 0.001605 | 0.003054 | 0.00515 | 0.00684 | 0.008632
225.5 | 0.001772 | 0.004284 | 0.005836 | 0.008466 | 0.011059
226 | 0.001572 | 0.00415 | 0.007775 | 0.009999 | 0.013235
226.5 | 0.001004 | 0.005461 | 0.009284 | 0.012723 | 0.016566
227 | 0.002205 | 0.006675 | 0.01067 | 0.014747 | 0.020431
227.5 | 0.002176 | 0.007837 | 0.013855 | 0.01933 | 0.024692
228 | 0.004128 | 0.010173 | 0.016455 | 0.023157 | 0.030291
228.5 | 0.00416 | 0.011729 | 0.019221 | 0.027254 | 0.035652
229 | 0.004866 | 0.014701 | 0.024027 | 0.033039 | 0.042332
229.5 | 0.005954 | 0.016755 | 0.027459 | 0.038508 | 0.050032
230 | 0.006897 | 0.019565 | 0.03275 | 0.046052 | 0.059626
230.5 | 0.007261 | 0.022911 | 0.038044 | 0.054443 | 0.069594
231 | 0.009314 | 0.026702 | 0.044645 | 0.063821 | 0.082051
231.5 | 0.010674 | 0.031871 | 0.052874 | 0.073865 | 0.093913
232 | 0.011136 | 0.03645 | 0.061909 | 0.084931 | 0.10933
232.5 | 0.014498 | 0.042691 | 0.069867 | 0.097907 | 0.12561
233 | 0.016223 | 0.048144 | 0.080153 | 0.11301 | 0.14387
233.5 | 0.018235 | 0.055018 | 0.091282 | 0.12713 | 0.16441
234 | 0.020927 | 0.062315 | 0.104 | 0.14542 | 0.18613
234.5 | 0.023007 | 0.069501 | 0.11774 | 0.16257 | 0.20995
235 | 0.026617 | 0.078832 | 0.13112 | 0.18288 | 0.2359
235.5 | 0.029064 | 0.087757 | 0.14608 | 0.20483 | 0.2635
236 | 0.031923 | 0.097026 | 0.16267 | 0.22696 | 0.29138
236.5 | 0.036681 | 0.10744 | 0.17951 | 0.25049 | 0.3225
237 | 0.039723 | 0.11832 | 0.19686 | 0.27599 | 0.35426
237.5 | 0.043094 | 0.12934 | 0.21538 | 0.30179 | 0.38724
238 | 0.046961 | 0.14074 | 0.2339 | 0.32762 | 0.42173
238.5 | 0.05092 | 0.15227 | 0.25357 | 0.35497 | 0.45582
239 | 0.055203 | 0.16425 | 0.27242 | 0.38288 | 0.49095
239.5 | 0.05879 | 0.17538 | 0.29304 | 0.40935 | 0.52592
240 | 0.062906 | 0.18684 | 0.3123 | 0.43645 | 0.56122
240.5 | 0.065835 | 0.19816 | 0.32966 | 0.46279 | 0.59498
241 | 0.069438 | 0.20935 | 0.34786 | 0.48827 | 0.6274
241.5 | 0.0733 | 0.21935 | 0.36566 | 0.51248 | 0.65901
242 | 0.076634 | 0.22883 | 0.38218 | 0.53494 | 0.68769
242.5 | 0.079413 | 0.23779 | 0.39759 | 0.55612 | 0.71447
243 | 0.081766 | 0.2468 | 0.41037 | 0.57433 | 0.73947
243.5 | 0.084321 | 0.25337 | 0.42264 | 0.59097 | 0.76018
244 | 0.086772 | 0.25971 | 0.43135 | 0.60457 | 0.77768
244.5 | 0.088301 | 0.26406 | 0.43967 | 0.61567 | 0.79229
245 | 0.088615 | 0.26726 | 0.44536 | 0.62385 | 0.80189
245.5 | 0.090115 | 0.26993 | 0.44841 | 0.62817 | 0.80783
246 | 0.090199 | 0.2705 | 0.4496 | 0.62991 | 0.8094
246.5 | 0.089931 | 0.27015 | 0.44911 | 0.62866 | 0.80736
247 | 0.089476 | 0.26677 | 0.44555 | 0.62331 | 0.8017
247.5 | 0.088082 | 0.26361 | 0.44018 | 0.61589 | 0.79186
248 | 0.087123 | 0.25931 | 0.43114 | 0.60444 | 0.77776
248.5 | 0.084243 | 0.2525 | 0.42284 | 0.59153 | 0.75998
249 | 0.081728 | 0.24644 | 0.41128 | 0.57485 | 0.73882
249.5 | 0.079551 | 0.23787 | 0.39802 | 0.55597 | 0.71473
250 | 0.076642 | 0.22903 | 0.38219 | 0.53504 | 0.68834
250.5 | 0.072773 | 0.21908 | 0.36571 | 0.51226 | 0.65919
251 | 0.069947 | 0.2096 | 0.34892 | 0.48907 | 0.6277
251.5 | 0.066227 | 0.19844 | 0.33055 | 0.46259 | 0.59491
252 | 0.061878 | 0.1864 | 0.31206 | 0.43667 | 0.56127
252.5 | 0.058364 | 0.17471 | 0.29141 | 0.40965 | 0.52653
253 | 0.055042 | 0.16414 | 0.27279 | 0.38205 | 0.49151
253.5 | 0.051098 | 0.15245 | 0.25357 | 0.35462 | 0.45642
254 | 0.046403 | 0.14038 | 0.23377 | 0.32834 | 0.42137
254.5 | 0.043383 | 0.12987 | 0.21485 | 0.30191 | 0.38807
255 | 0.039414 | 0.11819 | 0.19766 | 0.27602 | 0.35386
255.5 | 0.036713 | 0.10751 | 0.17939 | 0.25042 | 0.32249
256 | 0.032367 | 0.097601 | 0.16178 | 0.22723 | 0.29214
256.5 | 0.029484 | 0.087442 | 0.14681 | 0.20447 | 0.26365
257 | 0.025551 | 0.078147 | 0.13075 | 0.18355 | 0.23626
257.5 | 0.023809 | 0.070383 | 0.11633 | 0.16329 | 0.2097
258 | 0.0207 | 0.062002 | 0.10318 | 0.14454 | 0.1867
258.5 | 0.018054 | 0.054709 | 0.091095 | 0.12801 | 0.16432
259 | 0.015844 | 0.048589 | 0.080441 | 0.11191 | 0.14414
259.5 | 0.013957 | 0.042113 | 0.070047 | 0.098669 | 0.12657
260 | 0.011951 | 0.03604 | 0.060997 | 0.085246 | 0.10991
260.5 | 0.01078 | 0.031866 | 0.052442 | 0.073903 | 0.094444
261 | 0.008867 | 0.027069 | 0.045547 | 0.063862 | 0.081306
261.5 | 0.007641 | 0.023251 | 0.03844 | 0.055206 | 0.069452
262 | 0.007812 | 0.019664 | 0.033154 | 0.046427 | 0.059408
262.5 | 0.005576 | 0.017338 | 0.027502 | 0.038615 | 0.050017
263 | 0.00492 | 0.014153 | 0.024017 | 0.032431 | 0.042419
263.5 | 0.004079 | 0.012602 | 0.020062 | 0.027152 | 0.035604
264 | 0.003277 | 0.010255 | 0.016389 | 0.023224 | 0.02965
264.5 | 0.002795 | 0.008173 | 0.013773 | 0.019006 | 0.024723
265 | 0.001723 | 0.007421 | 0.011064 | 0.016225 | 0.020687
265.5 | 0.002159 | 0.006206 | 0.009118 | 0.012872 | 0.016548
266 | 0.001618 | 0.004592 | 0.007691 | 0.010228 | 0.013541
266.5 | 0.001297 | 0.003469 | 0.006617 | 0.009205 | 0.011021
267 | 0.000543 | 0.003156 | 0.004288 | 0.007039 | 0.008962
267.5 | 0.001189 | 0.002453 | 0.003884 | 0.005914 | 0.007549
268 | 8.1e-05 | 0.001426 | 0.003535 | 0.004285 | 0.005889
268.5 | 0.000477 | 0.002575 | 0.002078 | 0.003772 | 0.005007
269 | 0.000127 | 0.000773 | 0.001491 | 0.003509 | 0.003933
269.5 | -0.000254 | 0.001421 | 0.002029 | 0.00227 | 0.003358
270 | 0.000877 | 0.000846 | 0.001072 | 0.001466 | 0.002576
270.5 | 0.00077 | 0.000622 | 0.001782 | 0.002055 | 0.001389
271 | 0.000668 | 0.000449 | 0.00113 | 0.00149 | 0.002341
271.5 | 0.000116 | 0.000373 | 0.000646 | 0.000581 | 0.000976
272 | -0.000265 | -0.000375 | 0.000422 | 0.000136 | 0.001131
272.5 | 0.000143 | -0.000406 | 0.000309 | 0.000618 | 0.000879
273 | -4e-06 | 0.000673 | 0.000177 | 0.000964 | 0.000838
273.5 | -0.00069 | 5.7e-05 | 2.6e-05 | 0.000782 | 0.000135
274 | 0.000512 | 0.00073 | -0.000422 | 5e-05 | 0.000233
274.5 | 0.000357 | 0.000159 | -8.9e-05 | 0.000307 | 0.000598
275 | -0.000236 | 8e-06 | 0.000228 | 0.000565 | 0.000361
275.5 | -0.000403 | -3.5e-05 | -0.000374 | 0.000365 | -0.000221
276 | -2.1e-05 | -2.1e-05 | -0.000431 | -0.000234 | 3e-05
276.5 | 9.1e-05 | -0.000466 | -0.000274 | 7.4e-05 | 0.000539
277 | 0.000884 | -2.5e-05 | 0.000725 | 0.000632 | -0.000438
277.5 | 0.000169 | 0.000345 | 0.000603 | 0.000644 | -0.001076
278 | -0.000411 | 0.000297 | 0.000273 | 3e-06 | -0.000298
278.5 | 0.000266 | -0.000219 | -0.000216 | 0.000209 | 8.3e-05
279 | -0.000491 | 0.00039 | 0.000422 | 0.000199 | -4e-06
279.5 | -0.00042 | 5.9e-05 | -0.000735 | 0.000286 | -0.000613
280 | 0.000205 | 6.8e-05 | 0.000305 | -0.000701 | -2e-05
280.5 | -8.8e-05 | -0.001221 | 6.1e-05 | 0.000582 | 0.000291
281 | -0.00058 | -0.000229 | 0.000964 | 0.000366 | 0.000427
281.5 | -0.000283 | -0.000136 | 0.000273 | -0.000261 | -0.000586
282 | -0.000194 | -0.000336 | -0.000178 | 0.000459 | -0.000288
282.5 | -0.00042 | 0.0003 | 0.000105 | -0.000462 | -0.000563
283 | -0.000197 | -0.00081 | -0.000304 | -0.000523 | 9.3e-05
283.5 | 5.1e-05 | -3e-05 | 0.000185 | -0.000524 | 0.00019
284 | -0.000108 | -3.9e-05 | -0.000182 | 0.000331 | 0.000118
284.5 | -0.000352 | 0.000448 | 0.000316 | -0.000109 | 0.000196
285 | 0.000298 | -0.00035 | 0.00041 | -0.000525 | -0.000481
285.5 | 0.000633 | -1.3e-05 | -0.000473 | 0.000393 | 4.9e-05
286 | 0.000353 | -0.000291 | 0.000601 | -3e-06 | -0.000241
286.5 | -0.000438 | -6.3e-05 | -0.001142 | -0.000614 | 1e-05
287 | -0.000329 | 8.3e-05 | -0.000538 | -0.000418 | -0.000408
287.5 | 3.8e-05 | -0.000202 | 0.00033 | -0.000587 | -0.000437
288 | 7.3e-05 | -2e-05 | 0.000332 | -8.8e-05 | 0.000159
288.5 | -0.000382 | 4.5e-05 | 0.00081 | 0.000385 | -0.000177
289 | 0.000193 | 0.000492 | -9.2e-05 | 0.000413 | -0.000124
289.5 | 9e-06 | -0.000529 | -3.4e-05 | 1e-06 | -0.000172
290 | -0.000492 | 0.000247 | 0.000349 | 0.000301 | 0.000118
290.5 | -0.000709 | -0.00053 | -0.000245 | -0.000453 | 0.000715
291 | 2e-06 | -0.00033 | 0.000227 | -0.000157 | -0.000338
291.5 | -0.000268 | -0.000428 | -0.000247 | -6.2e-05 | -0.000662
292 | 0.000784 | 0.000327 | -0.000177 | 0.000536 | -0.000475
292.5 | -0.00038 | -0.000357 | 0.000364 | -3.5e-05 | 1.9e-05
293 | -0.00024 | 0.000809 | 0.00024 | 0.000832 | -0.000211
293.5 | 0.001134 | 3.2e-05 | -0.000368 | -0.000234 | -0.000684
294 | -0.000471 | 0.00031 | 0.000577 | -0.000493 | -0.000272
294.5 | 0.000415 | -0.000112 | -0.000597 | -0.001045 | -0.000172
295 | 7.8e-05 | 0.000366 | 0.000177 | 2.8e-05 | 0.000551
295.5 | -0.000119 | -0.000474 | 0.000322 | 0.00029 | -0.0001
296 | -0.000433 | 0.000169 | -0.00019 | 6.9e-05 | 0.000131
296.5 | 5.8e-05 | -1.1e-05 | -0.000515 | 0.000224 | 0.00028
297 | 0.000632 | 0.000874 | -0.000419 | 0.000236 | -0.000163
297.5 | 0.000357 | -0.000407 | 8.4e-05 | -0.000202 | 0.0003
298 | 3e-06 | -0.001325 | 0.000749 | 6.6e-05 | -0.000231
298.5 | 0.000376 | 0.00066 | -9.9e-05 | 0.000476 | -0.000269
299 | -0.000141 | -7e-05 | -0.000786 | 0.000217 | 0.000392
299.5 | 8.2e-05 | -0.000311 | -0.000226 | 8.6e-05 | 0.000347
300 | 0.000486 | 0.000274 | -0.000719 | -0.000668 | -0.000443
300.5 | 3.8e-05 | 7.8e-05 | 0.000545 | -0.000401 | 1.4e-05
301 | 0.000357 | -0.000317 | 0.000231 | -0.000171 | 0.000184
301.5 | 5.9e-05 | -0.000758 | 0.000206 | -0.000309 | 0.000209
302 | -0.00042 | 0.000208 | -0.000879 | -0.00071 | -2.2e-05
302.5 | 0.000538 | -0.000236 | -0.000685 | -0.000121 | -1.4e-05
303 | -0.000282 | -0.000697 | -0.000521 | 0.000441 | 0.000205
303.5 | 0.000549 | -0.000335 | -0.000112 | 0.000422 | 0.000554
304 | 0.000441 | -7.9e-05 | -0.000109 | -4.5e-05 | -5.9e-05
304.5 | 0.000581 | -0.000378 | -0.000253 | 0.000248 | 0.000169
305 | 0.000323 | -0.000244 | 0.0004 | 0.000626 | -0.000307
305.5 | -6e-05 | 0.000553 | -0.000472 | 8.1e-05 | -8.6e-05
306 | -0.000361 | -7.9e-05 | 0.000465 | -0.000174 | -4.9e-05
306.5 | -0.000205 | 0.000482 | 0.000235 | 0.000227 | 4.2e-05
307 | -0.000205 | 0.000273 | -0.000399 | 0.000403 | -1.6e-05
307.5 | 0.000428 | -0.000635 | -0.00018 | -5.9e-05 | 0.000136
308 | -0.000662 | 9.1e-05 | 0.000792 | 0.000604 | 5.6e-05
308.5 | 0.0004 | -8e-05 | 0.000161 | 0.000125 | -0.000495
309 | -0.000101 | -0.000882 | -0.00052 | 6.5e-05 | -0.000469
309.5 | 0.000184 | -0.000295 | -6e-05 | 0.00038 | 0.000225
310 | 0.000375 | -0.00051 | -0.000158 | 0.000107 | 0.000514
310.5 | 0.000256 | 0.000823 | 0.00028 | 0.000195 | -9.4e-05
311 | 0.000433 | -0.000447 | -0.000291 | -0.000254 | 0.000413
311.5 | -0.000272 | 0.000156 | 0.000336 | -6e-06 | -6.9e-05
312 | -0.000169 | 0.000209 | -0.000141 | -0.000415 | -0.000363
312.5 | -0.000531 | -0.000196 | -0.00026 | 0.000387 | -0.000355
313 | -7.9e-05 | -4e-05 | 0.000431 | -0.001077 | -0.000633
313.5 | -4.5e-05 | -0.000434 | 0.000139 | -0.000348 | 0.000198
314 | 0.000165 | 0.000116 | -0.000736 | 2.4e-05 | 4.6e-05
314.5 | 0.000242 | 0.000832 | 6.2e-05 | -0.000226 | 0.000484
315 | 0.000497 | 0.00023 | -1e-05 | -4.5e-05 | 9.9e-05
315.5 | 0.00053 | 0.000395 | 0.000135 | -0.000381 | -0.000114
316 | -0.000228 | -0.00052 | 0.000485 | 0.00053 | -0.00012
316.5 | -7.3e-05 | 0.000286 | -0.000624 | -0.000571 | -0.001534
317 | -0.000153 | -0.000253 | 0.000257 | 2.1e-05 | 0.000311
317.5 | -0.000114 | -0.00017 | -0.000159 | 1.9e-05 | -0.000627
318 | 0.000456 | -5.8e-05 | 0.000339 | 0.000188 | 0.00038
318.5 | 0.000625 | 0.000718 | -0.000379 | -0.000252 | 1.6e-05
319 | 0.0003 | -0.00068 | 8.4e-05 | 9.5e-05 | -2e-05
319.5 | 0.000232 | 0.000802 | 0.000635 | -0.000501 | -0.000168
320 | -0.000338 | -0.000531 | -1.1e-05 | 3.6e-05 | -0.000589
320.5 | -0.000202 | 2.3e-05 | 0.000325 | 0.00021 | 4.4e-05
321 | -3.5e-05 | -0.000887 | -0.001075 | -0.000508 | 0.000206
321.5 | -0.000932 | -0.000816 | -0.000482 | -0.000122 | 4.2e-05
322 | 0.000167 | 0.000675 | -0.000444 | -0.000314 | -0.000128
322.5 | -6.2e-05 | -0.000178 | -0.000125 | 0.000247 | 0
323 | 0.000743 | -0.000328 | -0.000107 | 0.000427 | 0.000113
323.5 | -4.5e-05 | 0.000858 | 0.000279 | 0.000571 | 0.000229
324 | -0.000669 | -0.000386 | -0.000476 | 0.000204 | -0.000312
324.5 | 5.9e-05 | 2.1e-05 | 0.000802 | -5.6e-05 | 0.000626
325 | -5.3e-05 | 0.000361 | 0.00084 | -0.000576 | -0.000168
325.5 | 0.000115 | 0.000128 | -0.000275 | -0.000401 | 0.000183
326 | -0.000444 | 0.000171 | 0.000313 | 0.000465 | 0.000694
326.5 | 2.2e-05 | 2e-05 | 0.000794 | -0.000139 | -0.000458
327 | -0.000716 | 7e-06 | -0.000128 | -0.000205 | 0.000441
327.5 | 0.000158 | -0.000387 | 0.000114 | -0.00018 | -0.000443
328 | -6e-05 | 0.000574 | 0.000472 | -0.000335 | 4.3e-05
328.5 | -0.000912 | -7e-05 | 0.000515 | -0.000128 | 0.000133
329 | 0.000294 | 7e-05 | 0.000126 | 6.6e-05 | -0.000202
329.5 | 0.000441 | 0.000349 | -2e-05 | -0.000105 | 0.000347
330 | 0.000473 | -5.3e-05 | 0.000246 | 0.000375 | 0.000294
330.5 | 0.000293 | -0.000669 | -1.7e-05 | -0.0006 | 0.000397
331 | -0.000234 | -0.000871 | 0.00049 | 5.7e-05 | -0.000413
331.5 | -0.000286 | 0.000192 | -5.6e-05 | -0.000406 | -0.000281
332 | 0.000212 | 0.000292 | -0.000131 | -0.000504 | 0.000281
332.5 | 0.000459 | -0.000143 | -0.000323 | -0.000947 | -0.000115
333 | 0.001128 | -7.4e-05 | 0.000755 | 0.000723 | 0.000306
333.5 | 0.000142 | -0.000178 | -0.000164 | -0.000135 | -0.000783
334 | -0.000699 | 0.000144 | -0.000508 | -0.000149 | 0.00074
334.5 | -0.000124 | 0.000616 | 0.000248 | -0.000173 | -0.000415
335 | 0.000347 | -3.9e-05 | -0.000213 | -6.1e-05 | 5.6e-05
335.5 | 0.000265 | 0.000531 | 0.000271 | 0.000665 | -0.000424
336 | 0.000431 | -0.000113 | -3.6e-05 | 0.00051 | -0.000795
336.5 | -0.000355 | 0.000104 | 3.4e-05 | 0.000145 | 0.000284
337 | -0.000164 | -0.000506 | 1.9e-05 | 2.6e-05 | -0.000712
337.5 | 0.000287 | -0.000129 | 0.000141 | -0.000407 | 0.000664
338 | 0.000175 | 0.000249 | -6e-05 | 0.000456 | -0.000413
338.5 | 0.000167 | -0.000145 | -0.000354 | -9e-06 | 0.0003
339 | -0.00024 | -4.8e-05 | 0.000114 | 0.000664 | -0.000474
339.5 | -0.000188 | 0.000166 | 0.000206 | 0.000905 | 2.3e-05
340 | 0.000211 | -0.000577 | -0.000677 | -0.000181 | -8.4e-05
340.5 | 0.000369 | -0.000752 | -0.000167 | -3.1e-05 | -0.000146
341 | -0.000509 | 0.000509 | 0.000123 | 0.000553 | -0.000327
341.5 | 9e-05 | -0.000471 | 0.000319 | -4.6e-05 | -0.000334
342 | 0.000241 | 0.000432 | 0.000712 | -0.000196 | 0.000306
342.5 | 0.000128 | -0.000492 | 0.000394 | 0.000283 | 0.000163
343 | 0.00014 | 0.00016 | 0.000308 | 0.00033 | 0.000693
343.5 | -3.1e-05 | -0.000346 | 4.5e-05 | -0.000255 | -0.000574
344 | -0.000294 | 0.000412 | 0.000156 | -0.00021 | -1.4e-05
344.5 | 0.00047 | 0.000275 | -1.9e-05 | -8e-06 | 0.000475
345 | -0.000511 | 1.3e-05 | 0.00026 | 0.000309 | -0.000681
345.5 | 0.000117 | 2.4e-05 | -0.000831 | -0.00051 | -0.000242
346 | -0.000466 | -0.000311 | -5e-05 | 0.000335 | -0.000433
346.5 | -0.000255 | -0.000131 | 0.000696 | 0.000161 | -0.000157
347 | -6e-05 | -0.000398 | -0.000235 | 0.000148 | -8.4e-05
347.5 | -0.000425 | -5.1e-05 | -0.000568 | 0.000605 | 0.000532
348 | 2.8e-05 | 6e-05 | -0.000237 | 0.000634 | 0.000319
348.5 | 0.000338 | -0.000325 | -5.1e-05 | 0.00025 | 0.000532
349 | 0.000474 | -5.6e-05 | 0.000421 | 0.000307 | 0.00033
349.5 | -0.000186 | -5.2e-05 | -0.000804 | -0.000606 | 0.000348
350 | 0.000118 | 3.8e-05 | -0.000107 | 6e-06 | -8.7e-05
350.5 | -0.000203 | -0.000216 | 0.000513 | 0.000447 | 0.000648
351 | -0.000455 | 8.3e-05 | 0.000169 | 0.00026 | -7.3e-05
351.5 | -0.000238 | -0.000427 | -0.00034 | 0.000229 | 0.000225
352 | 0.000806 | -0.000306 | 0.000529 | 0.000791 | 0.000466
352.5 | -0.000421 | -7.5e-05 | 4.3e-05 | 1.5e-05 | 0.00011
353 | -0.000245 | 0.000291 | -4e-05 | 0.000259 | 0.000529
353.5 | -0.000147 | 0.000403 | 3e-05 | 0.000245 | 3.8e-05
354 | 0.000391 | 2.1e-05 | -0.000202 | 0.000227 | -0.000215
354.5 | 4.2e-05 | -0.00023 | 0.000399 | 0.000543 | -0.000652
355 | -0.000231 | 3.7e-05 | 0.00047 | 0.000805 | 0.000531
355.5 | -0.000257 | 6.8e-05 | 0.000102 | -0.000139 | 6.4e-05
356 | 8.3e-05 | 0.000879 | 0.00031 | 0.000247 | -0.000234
356.5 | 8e-05 | 0.00026 | 3.2e-05 | 0.000124 | 9.2e-05
357 | -0.000727 | 0.000558 | -0.00012 | 0.000281 | -0.000161
357.5 | 2.7e-05 | 6.7e-05 | 6.5e-05 | 2.2e-05 | -9.3e-05
358 | 6e-05 | 1.7e-05 | -0.000127 | -0.000167 | -4.3e-05
358.5 | 0.000136 | -1.1e-05 | -1.2e-05 | 0.000203 | 0.000178
359 | -0.000158 | 0.000385 | -4e-05 | -0.000546 | -0.000386
359.5 | 0.000189 | 5.5e-05 | 0.000611 | -0.000168 | 1.6e-05
360 | -0.000468 | -8.1e-05 | -0.000659 | -0.000321 | 0.000231
360.5 | 8.3e-05 | 0.000284 | -0.000162 | 0.000138 | 9.5e-05
361 | 0.001107 | 0.000172 | 0.000309 | -0.000693 | -0.000459
361.5 | 0.000171 | 0.000188 | -0.000278 | -0.000124 | -8.1e-05
362 | -0.000373 | 0.000955 | -7.3e-05 | 0.000282 | 0.000296
362.5 | 0.000241 | -0.00045 | 9e-06 | -0.000148 | 0.000256
363 | 0.000398 | 0.000119 | -4.7e-05 | -0.000526 | 0.000555
363.5 | 0.000303 | -0.000259 | 5.9e-05 | 0.000165 | 4.5e-05
364 | -0.000131 | 0.000231 | -0.000317 | 0.000175 | -0.000124
364.5 | 4.8e-05 | 9.1e-05 | -0.000195 | -0.000764 | -0.000164
365 | 0.000117 | -0.000388 | -0.000439 | 0.000289 | 0.000143
365.5 | 0.001296 | -0.000168 | -0.00017 | -4e-06 | -0.000294
366 | -0.00076 | -0.000117 | -0.00034 | 0.000266 | -0.000288
366.5 | -0.000148 | -0.000534 | -0.000667 | -0.00078 | 0.000486
367 | -0.000109 | -0.000159 | -7.2e-05 | 9.5e-05 | 0.000127
367.5 | -0.000134 | -0.000536 | 9e-06 | 0.000173 | 0.000346
368 | 3.5e-05 | -0.000716 | 6.4e-05 | 0.001028 | -0.000804
368.5 | 0.000456 | 0.000503 | 1.3e-05 | 0.000382 | 0.000324
369 | -0.000501 | -0.001004 | 0.000287 | 0.000519 | -6.9e-05
369.5 | -7.4e-05 | 0.000793 | 0.000109 | -0.000114 | 0.001007
370 | -0.000395 | -5.4e-05 | 4.4e-05 | 0.000521 | -0.000754
370.5 | 0.000249 | -0.000379 | 0.000425 | 0.000257 | 0.000394
371 | 0.00075 | 0.000332 | 3.3e-05 | 0.000678 | 0.000855
371.5 | -0.000401 | 0.00073 | -0.000344 | 0.000104 | 0.000521
372 | -6e-05 | -7.3e-05 | 0.000302 | 5.6e-05 | -0.000123
372.5 | -0.000153 | 0.000143 | 3e-05 | 0.000306 | -4.1e-05
373 | -0.000385 | -0.000139 | -0.000659 | -0.000394 | -0.000117
373.5 | -0.000175 | 0.000388 | -0.000184 | -3.2e-05 | -0.000117
374 | -2.4e-05 | -0.000117 | -0.000438 | 0.000952 | 0.000641
374.5 | -0.000515 | -0.000243 | 0.000133 | -0.000425 | -0.00028
375 | 0.000304 | -0.000193 | -0.000125 | -2.1e-05 | 0.000574
375.5 | -0.000375 | 5.7e-05 | -0.000805 | -0.000365 | 0.000429
376 | -0.000869 | -0.000562 | -0.000474 | 0.000107 | 0.000454
376.5 | 4.5e-05 | -0.000127 | 0.000467 | 0.000268 | 0.000407
377 | -0.000104 | 0.00047 | -3.6e-05 | 0.000172 | -0.000197
377.5 | 0.000276 | 0.001017 | 1.8e-05 | 0.000566 | 0.000544
378 | -1.6e-05 | -0.000503 | -0.000162 | 0.000152 | -0.000414
378.5 | 0.00012 | -2.7e-05 | -1.1e-05 | -0.000673 | 0.0003
379 | 0.000213 | -0.000143 | 0.000417 | -0.000553 | 8e-06
379.5 | -0.000504 | -0.000722 | 0.000105 | -4.3e-05 | 0.000341
380 | 0.000615 | -5.9e-05 | -0.00019 | 7.5e-05 | 0.000521
380.5 | 0.000368 | -0.000311 | -1.9e-05 | 0.000482 | -0.000516
381 | 0.000484 | 3.1e-05 | 0.000571 | 3.1e-05 | -7.5e-05
381.5 | -0.000295 | -0.000281 | 0.000184 | -0.000438 | 4.8e-05
382 | 3.5e-05 | 0.000571 | -9.9e-05 | -0.000168 | -0.000133
382.5 | 7.9e-05 | 5.6e-05 | 0.000583 | -4.8e-05 | -0.000186
383 | -0.000544 | -0.000432 | -0.000486 | -0.000309 | -0.000416
383.5 | 0.000236 | -0.000141 | -0.000958 | -6.8e-05 | -0.000438
384 | 0.000199 | 0.000105 | -0.000148 | -0.00022 | 0.000227
384.5 | 0.000202 | 0.000208 | 4.3e-05 | 6.3e-05 | 0.00039
385 | 8.8e-05 | 0.000809 | 9.8e-05 | 0.000205 | -0.000838
385.5 | 0.000431 | -0.000181 | -0.000616 | 0.000517 | 0.000781
386 | 0.000204 | -0.00061 | -4.4e-05 | 5e-05 | 0.000353
386.5 | 0.000145 | 0.000436 | -0.000207 | 0.000317 | 0.000703
387 | 0.000325 | 0.000388 | 0.000405 | 0.000325 | -0.000163
387.5 | -8e-05 | 0.000465 | 0.000376 | -2.2e-05 | 1.1e-05
388 | -0.000156 | -0.000449 | 2.9e-05 | -7.1e-05 | 0.000556
388.5 | 0.000331 | 6.2e-05 | -0.000398 | -0.000765 | -0.000409
389 | -4.2e-05 | 0.000184 | 0.000155 | 0.000905 | -7.3e-05
389.5 | 0.000128 | -6.3e-05 | 8e-06 | -0.000573 | -0.000497
390 | -0.000586 | -0.000195 | -2.5e-05 | -0.000203 | 0.000152
390.5 | 0.000101 | 0.000592 | 6.1e-05 | -0.000305 | 0.000554
391 | -0.000701 | 0.00052 | 0.000403 | -0.00011 | 0.000627
391.5 | -0.000249 | -0.000409 | -0.000378 | 0.000338 | 0.000559
392 | -7.8e-05 | 0.000224 | -0.000548 | -0.00019 | 0.00012
392.5 | 0.00097 | 0.000459 | 7.8e-05 | -0.000511 | 0.000382
393 | -0.000103 | -0.000183 | 0.000205 | 0.000196 | -0.000402
393.5 | 0.000303 | -0.000421 | 1.7e-05 | 0.00036 | 0.000359
394 | -0.000225 | -0.000123 | -0.000709 | 0.000407 | -0.000168
394.5 | -0.000123 | 0.000273 | -0.000109 | -0.000204 | -5.2e-05
395 | -0.000658 | 0.000172 | -0.00026 | 0.000467 | 0.000736
395.5 | 0.000432 | -0.000121 | -2.8e-05 | -0.000236 | -0.000537
396 | 0.000225 | 7.4e-05 | 2.7e-05 | -0.000538 | 0.000158
396.5 | 0.000317 | -0.000534 | -0.000463 | 0.000173 | -0.000623
397 | 0.000152 | 6.9e-05 | -0.000248 | 0.000482 | 0.000943
397.5 | -2.9e-05 | 0.000325 | -0.000396 | 3.3e-05 | -0.000173
398 | 0.000246 | -0.000178 | -0.000151 | -0.000278 | -0.000175
398.5 | -2.6e-05 | 0.000123 | 0.000353 | 2.3e-05 | 0.000261
399 | 0.000585 | -0.00016 | -0.000482 | -2.9e-05 | -0.000313
399.5 | 0.000227 | -0.000332 | 0.000121 | 0.000306 | 0.000296
400 | -0.000141 | 0.000183 | 6.9e-05 | -0.000455 | 1.3e-05

## Divisor
Wavelength (nm) | Divisor: U 10, V 0, W 0 | Divisor: U 0, V 8, W 0
200 | -7.7e-05 | -0.000102
200.5 | 1.2e-05 | 0.000255
201 | -0.000282 | 0.000309
201.5 | -0.000186 | 6.5e-05
202 | -0.000101 | -4e-05
202.5 | -3e-05 | 2.8e-05
203 | 9.8e-05 | 0.000122
203.5 | 1.5e-05 | 2.3e-05
204 | -5.7e-05 | 0.000499
204.5 | -4.2e-05 | 0.000294
205 | -2.9e-05 | 0.000458
205.5 | -4.2e-05 | 0.000471
206 | -0.000106 | 0.000635
206.5 | -9.7e-05 | 0.000603
207 | -9e-06 | 0.000636
207.5 | -3.7e-05 | 0.001058
208 | -0.000131 | 0.000997
208.5 | 2.2e-05 | 0.001168
209 | 3.7e-05 | 0.001682
209.5 | -8.3e-05 | 0.001711
210 | -5.3e-05 | 0.002043
210.5 | 9e-06 | 0.002802
211 | 0.000155 | 0.003135
211.5 | -0.000191 | 0.003543
212 | -4.6e-05 | 0.004146
212.5 | 0.000292 | 0.004737
213 | -7.5e-05 | 0.005872
213.5 | -0.000183 | 0.006661
214 | 5.3e-05 | 0.007767
214.5 | -1e-05 | 0.008941
215 | 0.000102 | 0.00997
215.5 | 1.6e-05 | 0.011614
216 | -4e-05 | 0.013048
216.5 | 9.6e-05 | 0.014768
217 | -8e-05 | 0.016344
217.5 | -0.000108 | 0.018665
218 | -0.000218 | 0.020723
218.5 | 0.000118 | 0.023042
219 | -0.000214 | 0.025643
219.5 | -1.8e-05 | 0.028258
220 | 0.000195 | 0.031125
220.5 | 2.3e-05 | 0.03406
221 | -9e-05 | 0.037215
221.5 | 0.0002 | 0.040573
222 | 0.000247 | 0.04419
222.5 | -0.000155 | 0.047225
223 | -0.00015 | 0.050661
223.5 | -0.00035 | 0.054572
224 | -2.3e-05 | 0.058343
224.5 | -0.000142 | 0.061808
225 | 0.000137 | 0.065146
225.5 | -0.000103 | 0.068894
226 | 0.000104 | 0.072348
226.5 | 0.000193 | 0.075546
227 | -2.2e-05 | 0.079061
227.5 | 0.000312 | 0.081999
228 | -0.000185 | 0.084559
228.5 | 9.9e-05 | 0.087341
229 | -0.000167 | 0.089421
229.5 | 0.00012 | 0.091635
230 | 0.000241 | 0.093161
230.5 | -3.8e-05 | 0.094605
231 | 0.000114 | 0.095287
231.5 | 0.000149 | 0.095983
232 | -7.5e-05 | 0.095972
232.5 | 8.1e-05 | 0.095895
233 | 1.6e-05 | 0.095438
233.5 | 2.3e-05 | 0.094481
234 | 9e-05 | 0.093205
234.5 | -0.000133 | 0.091665
235 | 1.8e-05 | 0.089708
235.5 | -7.5e-05 | 0.087426
236 | -6.9e-05 | 0.08511
236.5 | -1.6e-05 | 0.082381
237 | 0.000137 | 0.079524
237.5 | 4.4e-05 | 0.076404
238 | 0.000161 | 0.073299
238.5 | -7.4e-05 | 0.06993
239 | 0.000191 | 0.066324
239.5 | -1.8e-05 | 0.063275
240 | -0.000127 | 0.059853
240.5 | -4.2e-05 | 0.056372
241 | 0.000112 | 0.053336
241.5 | -7.5e-05 | 0.050112
242 | 0.000139 | 0.047222
242.5 | -0.000108 | 0.044283
243 | -0.000125 | 0.041612
243.5 | 0.000115 | 0.039259
244 | 0.00013 | 0.036863
244.5 | 0.000261 | 0.034772
245 | 5.8e-05 | 0.033287
245.5 | 0.000245 | 0.032077
246 | 1.3e-05 | 0.030906
246.5 | 0.000397 | 0.030132
247 | 0.000269 | 0.029561
247.5 | 0.000316 | 0.029502
248 | 0.000381 | 0.029902
248.5 | 0.00027 | 0.030466
249 | 0.000346 | 0.031561
249.5 | 0.000517 | 0.03302
250 | 0.000643 | 0.034846
250.5 | 0.000837 | 0.036931
251 | 0.00053 | 0.039484
251.5 | 0.000604 | 0.042054
252 | 0.00091 | 0.045181
252.5 | 0.000968 | 0.048915
253 | 0.001071 | 0.052734
253.5 | 0.001453 | 0.057266
254 | 0.001288 | 0.061916
254.5 | 0.001317 | 0.067028
255 | 0.001995 | 0.071878
255.5 | 0.001961 | 0.077438
256 | 0.0021 | 0.083117
256.5 | 0.002249 | 0.089184
257 | 0.002684 | 0.095588
257.5 | 0.00311 | 0.10184
258 | 0.003321 | 0.10841
258.5 | 0.003851 | 0.11482
259 | 0.004075 | 0.12158
259.5 | 0.00466 | 0.12828
260 | 0.004927 | 0.13493
260.5 | 0.005821 | 0.14153
261 | 0.006041 | 0.14805
261.5 | 0.006513 | 0.1541
262 | 0.007561 | 0.16031
262.5 | 0.008244 | 0.16597
263 | 0.009243 | 0.17157
263.5 | 0.009939 | 0.17664
264 | 0.011259 | 0.1813
264.5 | 0.012097 | 0.1854
265 | 0.013209 | 0.18905
265.5 | 0.014566 | 0.19254
266 | 0.016019 | 0.19523
266.5 | 0.017063 | 0.19724
267 | 0.018693 | 0.19872
267.5 | 0.020172 | 0.19972
268 | 0.021778 | 0.20003
268.5 | 0.02368 | 0.19949
269 | 0.025912 | 0.19871
269.5 | 0.027879 | 0.19732
270 | 0.030256 | 0.19531
270.5 | 0.032543 | 0.19257
271 | 0.035119 | 0.1892
271.5 | 0.037577 | 0.18546
272 | 0.040456 | 0.18117
272.5 | 0.043741 | 0.17648
273 | 0.046636 | 0.17143
273.5 | 0.049968 | 0.16592
274 | 0.053525 | 0.16015
274.5 | 0.056994 | 0.15413
275 | 0.061049 | 0.14766
275.5 | 0.064775 | 0.14122
276 | 0.069178 | 0.13483
276.5 | 0.073483 | 0.12781
277 | 0.077637 | 0.12125
277.5 | 0.082593 | 0.1146
278 | 0.087012 | 0.10782
278.5 | 0.092151 | 0.10115
279 | 0.097442 | 0.094349
279.5 | 0.10268 | 0.088338
280 | 0.10797 | 0.08212
280.5 | 0.11371 | 0.076133
281 | 0.11961 | 0.070338
281.5 | 0.12525 | 0.064796
282 | 0.13118 | 0.059853
282.5 | 0.1375 | 0.054697
283 | 0.14347 | 0.049911
283.5 | 0.14958 | 0.045517
284 | 0.15613 | 0.041123
284.5 | 0.16232 | 0.037196
285 | 0.16893 | 0.033516
285.5 | 0.17566 | 0.030299
286 | 0.18186 | 0.027144
286.5 | 0.18858 | 0.024488
287 | 0.19488 | 0.021466
287.5 | 0.20143 | 0.018771
288 | 0.20805 | 0.017084
288.5 | 0.21422 | 0.014822
289 | 0.22062 | 0.013091
289.5 | 0.22673 | 0.011258
290 | 0.23291 | 0.010207
290.5 | 0.23877 | 0.008883
291 | 0.24474 | 0.007672
291.5 | 0.25009 | 0.006844
292 | 0.2556 | 0.005748
292.5 | 0.2608 | 0.004832
293 | 0.26587 | 0.004317
293.5 | 0.27062 | 0.003518
294 | 0.27492 | 0.003223
294.5 | 0.27952 | 0.002811
295 | 0.28379 | 0.002236
295.5 | 0.28768 | 0.001677
296 | 0.29112 | 0.001245
296.5 | 0.29455 | 0.001484
297 | 0.29704 | 0.001176
297.5 | 0.29976 | 0.00099
298 | 0.30205 | 0.000763
298.5 | 0.30423 | 0.000657
299 | 0.30598 | 0.000517
299.5 | 0.30744 | 0.00019
300 | 0.30862 | 0.000348
300.5 | 0.30986 | 0.000303
301 | 0.31051 | 0.000194
301.5 | 0.31103 | 0.000137
302 | 0.31112 | 0.000216
302.5 | 0.31124 | 5e-06
303 | 0.31083 | -4.6e-05
303.5 | 0.31068 | -1.6e-05
304 | 0.31002 | 0.000155
304.5 | 0.30951 | -0.000114
305 | 0.30846 | 3.9e-05
305.5 | 0.30754 | -5e-06
306 | 0.30663 | 0.000239
306.5 | 0.30546 | 0.000203
307 | 0.30442 | 5.2e-05
307.5 | 0.30287 | 0.000268
308 | 0.30222 | 6.8e-05
308.5 | 0.30098 | 8.2e-05
309 | 0.29974 | 8.9e-05
309.5 | 0.2985 | -5.1e-05
310 | 0.29735 | 9.1e-05
310.5 | 0.29642 | 8.2e-05
311 | 0.2953 | -0.000114
311.5 | 0.29441 | -0.000227
312 | 0.29363 | 0.000229
312.5 | 0.29328 | -7.6e-05
313 | 0.29235 | 1.4e-05
313.5 | 0.29151 | 0.000145
314 | 0.2912 | -0.000162
314.5 | 0.29064 | -0.000236
315 | 0.2902 | -0.000229
315.5 | 0.28994 | 0.000104
316 | 0.28961 | 3.6e-05
316.5 | 0.28924 | -4.7e-05
317 | 0.28884 | 0.000193
317.5 | 0.28839 | -0.000192
318 | 0.28791 | -0.000248
318.5 | 0.28712 | 0.000134
319 | 0.28653 | -0.000163
319.5 | 0.28574 | 0.000216
320 | 0.28465 | -4.5e-05
320.5 | 0.2835 | 3.5e-05
321 | 0.28193 | -4.2e-05
321.5 | 0.28051 | 0.00012
322 | 0.27862 | -8.5e-05
322.5 | 0.27645 | -8.9e-05
323 | 0.27386 | 0.000244
323.5 | 0.27119 | 0.00014
324 | 0.26813 | 8.8e-05
324.5 | 0.26457 | 7e-06
325 | 0.26084 | 8.2e-05
325.5 | 0.25665 | -1.7e-05
326 | 0.25246 | 7.9e-05
326.5 | 0.2477 | -7.5e-05
327 | 0.24263 | 0.000175
327.5 | 0.2375 | 2.5e-05
328 | 0.23185 | -7.4e-05
328.5 | 0.22593 | -1.2e-05
329 | 0.21977 | 1.8e-05
329.5 | 0.21348 | 6.9e-05
330 | 0.20668 | 0.000123
330.5 | 0.19987 | -0.00011
331 | 0.19319 | 4.7e-05
331.5 | 0.18569 | -7.2e-05
332 | 0.17849 | 0.000108
332.5 | 0.17132 | 5.4e-05
333 | 0.16388 | -0.000109
333.5 | 0.15653 | -5e-05
334 | 0.14918 | -2.1e-05
334.5 | 0.14191 | 4.7e-05
335 | 0.13449 | -0.000198
335.5 | 0.12727 | -3.7e-05
336 | 0.12045 | -7.3e-05
336.5 | 0.11325 | 5.1e-05
337 | 0.1064 | -0.00013
337.5 | 0.099947 | 9e-06
338 | 0.093515 | -6.6e-05
338.5 | 0.0873 | 4.8e-05
339 | 0.081037 | -3.2e-05
339.5 | 0.075541 | -4.4e-05
340 | 0.069847 | -1.8e-05
340.5 | 0.064708 | 0.000241
341 | 0.059571 | 0.000264
341.5 | 0.055071 | 3.4e-05
342 | 0.050459 | 5.6e-05
342.5 | 0.046189 | -7.8e-05
343 | 0.042343 | 0.000294
343.5 | 0.038332 | -2.9e-05
344 | 0.035374 | -8.8e-05
344.5 | 0.031787 | -2.4e-05
345 | 0.028707 | -0.000166
345.5 | 0.025922 | -0.000127
346 | 0.023502 | 0.000138
346.5 | 0.02104 | 7.9e-05
347 | 0.018894 | -0.000138
347.5 | 0.016965 | 0.000191
348 | 0.015071 | -4.8e-05
348.5 | 0.013332 | -2e-06
349 | 0.011942 | 8.5e-05
349.5 | 0.010533 | -0.000112
350 | 0.009332 | 4e-06
350.5 | 0.008349 | -4e-06
351 | 0.007237 | -0.000194
351.5 | 0.006265 | 8.3e-05
352 | 0.005734 | 1.9e-05
352.5 | 0.004966 | -3.7e-05
353 | 0.004179 | 6.4e-05
353.5 | 0.003942 | -0.000105
354 | 0.002948 | -1.1e-05
354.5 | 0.002652 | -0.000102
355 | 0.002417 | -1.3e-05
355.5 | 0.002031 | 0.000205
356 | 0.001628 | 0.000143
356.5 | 0.001415 | -0.000112
357 | 0.001139 | -0.000241
357.5 | 0.001281 | 0.000142
358 | 0.000671 | 2.3e-05
358.5 | 0.00068 | 1e-06
359 | 0.000544 | 3e-05
359.5 | 0.000487 | 7.9e-05
360 | 0.000403 | 0.000113
360.5 | 0.000664 | 6.5e-05
361 | 0.000391 | 0.000161
361.5 | 0.000286 | 2e-05
362 | -2.1e-05 | 6.5e-05
362.5 | 3.3e-05 | 0.00017
363 | 0.00034 | -5.9e-05
363.5 | 0.000152 | 8.6e-05
364 | 0.000137 | -1.3e-05
364.5 | -0.000233 | 4.9e-05
365 | 0.000137 | 0.000118
365.5 | 0.000276 | 7.6e-05
366 | 0.00032 | -0.000163
366.5 | 0.000137 | 0.00018
367 | -0.000102 | 1e-05
367.5 | 0.000204 | -9.3e-05
368 | 7.2e-05 | 2e-05
368.5 | -0.000218 | -7.6e-05
369 | 3.1e-05 | 0.000285
369.5 | 7.5e-05 | -0.000127
370 | 0.00015 | 2.4e-05
370.5 | -0.000165 | -6.8e-05
371 | 7e-05 | 4.4e-05
371.5 | 0.000103 | -0.000117
372 | 0.000221 | 0.000149
372.5 | -0.000132 | 1.3e-05
373 | -0.000139 | -8.9e-05
373.5 | 0.000132 | 0.000248
374 | -2.5e-05 | -5.8e-05
374.5 | 1.2e-05 | 3.2e-05
375 | -8.6e-05 | -5.4e-05
375.5 | -3.6e-05 | 0.000137
376 | 0.000181 | 1.3e-05
376.5 | 2.4e-05 | -7e-06
377 | 0.000103 | -0.000171
377.5 | 0.000271 | 1.1e-05
378 | 9.9e-05 | 4.8e-05
378.5 | -0.00015 | -0.000237
379 | 0.000144 | 2.5e-05
379.5 | -0.000103 | -4.8e-05
380 | 0.000154 | -8.6e-05
380.5 | 0.000256 | -9.1e-05
381 | 6e-06 | 2.6e-05
381.5 | -0.0001 | 1.1e-05
382 | 6.4e-05 | 0.000148
382.5 | -9.2e-05 | -5.5e-05
383 | -5.9e-05 | -0.000119
383.5 | -2.6e-05 | 7.1e-05
384 | 9.8e-05 | 5.2e-05
384.5 | -0.000105 | 5.1e-05
385 | -0.000313 | 0.000108
385.5 | -2.3e-05 | -4.6e-05
386 | 0.000323 | 8.5e-05
386.5 | 0.000131 | -3.3e-05
387 | 4.1e-05 | -8.6e-05
387.5 | 9e-06 | 6.3e-05
388 | -2.4e-05 | 0.000115
388.5 | -5.3e-05 | 0
389 | 0.000233 | 5.1e-05
389.5 | 0.000242 | -6.5e-05
390 | 1e-06 | 0.000145
390.5 | 1.3e-05 | 4.4e-05
391 | -4.6e-05 | 0.000293
391.5 | 0.000128 | -2e-05
392 | -6.8e-05 | 8.9e-05
392.5 | 4.4e-05 | 0.000127
393 | -1.8e-05 | -0.000106
393.5 | -0.000162 | -0.000131
394 | 3.6e-05 | -0.000211
394.5 | 5.9e-05 | -0.000133
395 | 8.9e-05 | 0.000121
395.5 | -4e-05 | -6e-06
396 | 0.000286 | 8.9e-05
396.5 | -0.000226 | 0.000118
397 | -0.000186 | 0.000275
397.5 | 4e-05 | 6.5e-05
398 | -0.000223 | 0.000226
398.5 | -0.000104 | -3.3e-05
399 | -6e-06 | 5.1e-05
399.5 | 1.4e-05 | 3e-05
400 | 0.000233 | 1.2e-05

## Mixtures
Wavelength (nm) | Mix: U 10, V 10, W 10 | Mix: U 16, V 4, W 4 | Mix: U 4, V 14, W 8 | Mix: U 8, V 8, W 16 | Mix: U 12, V 6, W 12
200 | -0.00038 | -0.000211 | -0.000353 | 0.000317 | -0.000185
200.5 | -9.3e-05 | -0.000402 | -0.000518 | 0.00097 | -4.1e-05
201 | 0.000391 | 0.000451 | -9.6e-05 | -0.000611 | -0.000535
201.5 | -0.000417 | -0.000418 | -5.3e-05 | 3.2e-05 | 0.000304
202 | -0.000404 | -0.000669 | -0.000219 | 0.000578 | 0.000603
202.5 | 0.000563 | 0.000316 | 7.1e-05 | 0.000535 | 0.000576
203 | 0.00064 | 0.000404 | 0.000137 | 0.000697 | -0.000299
203.5 | 0.000908 | -0.000295 | -0.000529 | 0.00025 | 0.000125
204 | 0.000192 | -0.000121 | -0.00011 | 0.000695 | 3.8e-05
204.5 | 0.000705 | 0.001242 | 0.000373 | 0.001226 | 4.6e-05
205 | 0.000618 | -0.000246 | 0.000143 | 0.000698 | 0.000345
205.5 | 0.000592 | -3e-06 | 0.000547 | 0.000931 | -7.8e-05
206 | 0.000935 | 0.000716 | 0.001394 | 0.000233 | -0.000158
206.5 | 0.000867 | 0.000597 | 0.000627 | -0.000183 | 0.000166
207 | 0.001628 | 0.001008 | 0.001247 | 0.000626 | 0.000161
207.5 | 0.001385 | 0.000768 | 0.001734 | 0.000858 | 0.00097
208 | 0.00114 | 0.00037 | 0.001705 | 0.001533 | 0.000776
208.5 | 0.001933 | 0.000689 | 0.002196 | 0.001136 | 0.001301
209 | 0.0023 | 0.00055 | 0.002888 | 0.001586 | 0.001349
209.5 | 0.001576 | 0.001242 | 0.0029 | 0.001866 | 0.001201
210 | 0.002869 | 0.001298 | 0.005065 | 0.002866 | 0.001166
210.5 | 0.003237 | 0.000805 | 0.004662 | 0.002716 | 0.001721
211 | 0.003831 | 0.001725 | 0.005647 | 0.002963 | 0.002654
211.5 | 0.004055 | 0.001474 | 0.006483 | 0.003669 | 0.002962
212 | 0.004774 | 0.002139 | 0.006769 | 0.004371 | 0.003097
212.5 | 0.006681 | 0.00231 | 0.008847 | 0.005339 | 0.003927
213 | 0.007729 | 0.002976 | 0.009829 | 0.005503 | 0.004223
213.5 | 0.008905 | 0.002277 | 0.011973 | 0.007345 | 0.004486
214 | 0.009263 | 0.004002 | 0.013582 | 0.008095 | 0.006472
214.5 | 0.010601 | 0.003825 | 0.015561 | 0.009101 | 0.006758
215 | 0.012481 | 0.005499 | 0.017274 | 0.010426 | 0.007186
215.5 | 0.014557 | 0.005262 | 0.019825 | 0.011478 | 0.007886
216 | 0.016668 | 0.006307 | 0.02266 | 0.012562 | 0.010177
216.5 | 0.01864 | 0.007088 | 0.025853 | 0.014625 | 0.011181
217 | 0.020926 | 0.008413 | 0.029125 | 0.016425 | 0.012778
217.5 | 0.023328 | 0.009756 | 0.033102 | 0.019164 | 0.014747
218 | 0.025908 | 0.010526 | 0.036337 | 0.020646 | 0.016777
218.5 | 0.029426 | 0.011629 | 0.04077 | 0.02356 | 0.017588
219 | 0.031767 | 0.01299 | 0.045681 | 0.026275 | 0.020047
219.5 | 0.036428 | 0.014258 | 0.049738 | 0.028236 | 0.021749
220 | 0.039222 | 0.015787 | 0.05576 | 0.031763 | 0.023363
220.5 | 0.042514 | 0.017023 | 0.060228 | 0.035165 | 0.026861
221 | 0.047563 | 0.018903 | 0.0661 | 0.039079 | 0.029005
221.5 | 0.05181 | 0.021268 | 0.071593 | 0.041879 | 0.031638
222 | 0.056617 | 0.022928 | 0.078234 | 0.046257 | 0.034594
222.5 | 0.06124 | 0.023676 | 0.08464 | 0.050141 | 0.03733
223 | 0.065663 | 0.026223 | 0.09104 | 0.053889 | 0.041473
223.5 | 0.071185 | 0.028406 | 0.096906 | 0.059059 | 0.045208
224 | 0.075763 | 0.030195 | 0.10453 | 0.063652 | 0.048115
224.5 | 0.081458 | 0.032281 | 0.11117 | 0.068075 | 0.051161
225 | 0.086261 | 0.034718 | 0.11842 | 0.07366 | 0.054526
225.5 | 0.09217 | 0.037385 | 0.12488 | 0.079051 | 0.059514
226 | 0.098117 | 0.039706 | 0.13263 | 0.084373 | 0.063185
226.5 | 0.10362 | 0.041641 | 0.14028 | 0.090116 | 0.067986
227 | 0.11048 | 0.044354 | 0.14727 | 0.097167 | 0.073158
227.5 | 0.11719 | 0.046427 | 0.15449 | 0.10403 | 0.077788
228 | 0.12229 | 0.04913 | 0.16198 | 0.11141 | 0.083371
228.5 | 0.12864 | 0.05146 | 0.16912 | 0.11926 | 0.089065
229 | 0.13478 | 0.053576 | 0.17583 | 0.12783 | 0.095183
229.5 | 0.14232 | 0.056648 | 0.18282 | 0.1365 | 0.1025
230 | 0.14923 | 0.059905 | 0.18975 | 0.14594 | 0.10939
230.5 | 0.15674 | 0.063168 | 0.19568 | 0.15625 | 0.11788
231 | 0.16391 | 0.065913 | 0.20213 | 0.16847 | 0.12579
231.5 | 0.17228 | 0.069841 | 0.20949 | 0.17984 | 0.13532
232 | 0.18086 | 0.072779 | 0.21713 | 0.19338 | 0.14524
232.5 | 0.19056 | 0.076013 | 0.22432 | 0.20827 | 0.15548
233 | 0.199 | 0.079604 | 0.23044 | 0.22336 | 0.16823
233.5 | 0.20962 | 0.084701 | 0.23884 | 0.24184 | 0.18064
234 | 0.22016 | 0.087943 | 0.24659 | 0.25936 | 0.1949
234.5 | 0.2311 | 0.092066 | 0.25338 | 0.27833 | 0.20948
235 | 0.2427 | 0.097407 | 0.26157 | 0.29888 | 0.22413
235.5 | 0.2558 | 0.102 | 0.26996 | 0.32109 | 0.24123
236 | 0.26842 | 0.10769 | 0.27888 | 0.34464 | 0.25849
236.5 | 0.28267 | 0.11227 | 0.28746 | 0.36865 | 0.27736
237 | 0.29701 | 0.1189 | 0.29653 | 0.39489 | 0.29589
237.5 | 0.3103 | 0.12476 | 0.30563 | 0.42147 | 0.31585
238 | 0.32583 | 0.13019 | 0.31482 | 0.44744 | 0.33594
238.5 | 0.34073 | 0.13601 | 0.32541 | 0.47542 | 0.35675
239 | 0.35556 | 0.14256 | 0.33465 | 0.50364 | 0.3776
239.5 | 0.37097 | 0.14907 | 0.34421 | 0.53042 | 0.39832
240 | 0.38668 | 0.15438 | 0.3537 | 0.55881 | 0.41912
240.5 | 0.40176 | 0.16042 | 0.36279 | 0.58513 | 0.43888
241 | 0.41534 | 0.16662 | 0.37211 | 0.60992 | 0.45832
241.5 | 0.42911 | 0.17175 | 0.38019 | 0.63552 | 0.47642
242 | 0.4413 | 0.17645 | 0.3877 | 0.65801 | 0.49389
242.5 | 0.45292 | 0.18119 | 0.39543 | 0.6799 | 0.51019
243 | 0.46214 | 0.18517 | 0.40151 | 0.69835 | 0.52361
243.5 | 0.47065 | 0.1884 | 0.40653 | 0.71415 | 0.53608
244 | 0.47843 | 0.19135 | 0.40991 | 0.72801 | 0.54589
244.5 | 0.48301 | 0.1925 | 0.41306 | 0.73928 | 0.55427
245 | 0.48657 | 0.19507 | 0.41523 | 0.74581 | 0.56014
245.5 | 0.4887 | 0.1961 | 0.415 | 0.75011 | 0.56305
246 | 0.48903 | 0.19598 | 0.41416 | 0.75157 | 0.56341
246.5 | 0.4865 | 0.19475 | 0.41217 | 0.7488 | 0.56188
247 | 0.48285 | 0.19407 | 0.40889 | 0.74256 | 0.55711
247.5 | 0.47681 | 0.19171 | 0.40341 | 0.73352 | 0.55066
248 | 0.47046 | 0.18792 | 0.3983 | 0.72124 | 0.54102
248.5 | 0.46059 | 0.18471 | 0.39125 | 0.70599 | 0.52974
249 | 0.45037 | 0.18045 | 0.38414 | 0.68938 | 0.51795
249.5 | 0.43872 | 0.17572 | 0.37569 | 0.66907 | 0.50187
250 | 0.42679 | 0.17148 | 0.36679 | 0.64621 | 0.48568
250.5 | 0.41312 | 0.16615 | 0.35739 | 0.62268 | 0.46749
251 | 0.39878 | 0.15991 | 0.34799 | 0.5971 | 0.4489
251.5 | 0.38372 | 0.15442 | 0.33852 | 0.5711 | 0.4284
252 | 0.36956 | 0.14888 | 0.32917 | 0.5456 | 0.40873
252.5 | 0.35545 | 0.14286 | 0.31985 | 0.51787 | 0.3887
253 | 0.34035 | 0.13775 | 0.31156 | 0.49106 | 0.36907
253.5 | 0.32562 | 0.13207 | 0.30399 | 0.46323 | 0.34875
254 | 0.31312 | 0.12692 | 0.29579 | 0.43773 | 0.32863
254.5 | 0.30032 | 0.12134 | 0.28965 | 0.41156 | 0.31027
255 | 0.28872 | 0.11799 | 0.28396 | 0.38818 | 0.29257
255.5 | 0.27826 | 0.11259 | 0.28018 | 0.36588 | 0.27507
256 | 0.26805 | 0.10994 | 0.27661 | 0.34393 | 0.25994
256.5 | 0.2605 | 0.10737 | 0.27426 | 0.32524 | 0.24622
257 | 0.25319 | 0.10445 | 0.27275 | 0.30685 | 0.23236
257.5 | 0.24766 | 0.10209 | 0.27288 | 0.29058 | 0.22006
258 | 0.24187 | 0.10075 | 0.27404 | 0.27706 | 0.20928
258.5 | 0.23869 | 0.099458 | 0.2753 | 0.26408 | 0.20048
259 | 0.23681 | 0.099988 | 0.27818 | 0.25361 | 0.19237
259.5 | 0.23523 | 0.099658 | 0.28261 | 0.24374 | 0.18685
260 | 0.23444 | 0.099562 | 0.28675 | 0.23595 | 0.18022
260.5 | 0.23535 | 0.1015 | 0.29205 | 0.22974 | 0.17619
261 | 0.23656 | 0.10178 | 0.29753 | 0.2251 | 0.17261
261.5 | 0.23825 | 0.1037 | 0.30331 | 0.22204 | 0.16985
262 | 0.24095 | 0.10465 | 0.30945 | 0.21913 | 0.16859
262.5 | 0.24457 | 0.10744 | 0.31651 | 0.21773 | 0.16803
263 | 0.24728 | 0.11002 | 0.3226 | 0.2159 | 0.16812
263.5 | 0.25063 | 0.11227 | 0.3288 | 0.21652 | 0.16879
264 | 0.2545 | 0.11448 | 0.33495 | 0.21696 | 0.16819
264.5 | 0.2571 | 0.1179 | 0.34053 | 0.21708 | 0.16964
265 | 0.26088 | 0.11979 | 0.34571 | 0.218 | 0.17162
265.5 | 0.26444 | 0.12353 | 0.34967 | 0.21856 | 0.17243
266 | 0.26742 | 0.12568 | 0.35309 | 0.21941 | 0.17382
266.5 | 0.26968 | 0.12848 | 0.3574 | 0.22087 | 0.17603
267 | 0.27215 | 0.13137 | 0.35896 | 0.22079 | 0.17747
267.5 | 0.27354 | 0.13406 | 0.36096 | 0.22257 | 0.17874
268 | 0.27487 | 0.13731 | 0.36136 | 0.22302 | 0.17993
268.5 | 0.27635 | 0.13914 | 0.36111 | 0.22307 | 0.18152
269 | 0.27642 | 0.14093 | 0.36066 | 0.22305 | 0.18247
269.5 | 0.2757 | 0.14414 | 0.35764 | 0.22193 | 0.18333
270 | 0.27545 | 0.146 | 0.35517 | 0.22097 | 0.18427
270.5 | 0.27418 | 0.14855 | 0.35101 | 0.21958 | 0.18444
271 | 0.27252 | 0.15089 | 0.34637 | 0.21907 | 0.18502
271.5 | 0.26995 | 0.15344 | 0.34059 | 0.21692 | 0.18533
272 | 0.26722 | 0.15623 | 0.33399 | 0.21438 | 0.18545
272.5 | 0.26408 | 0.15815 | 0.32668 | 0.21202 | 0.18568
273 | 0.26156 | 0.16037 | 0.31883 | 0.20915 | 0.18488
273.5 | 0.25855 | 0.16273 | 0.31077 | 0.20667 | 0.18491
274 | 0.25362 | 0.16538 | 0.30176 | 0.20318 | 0.18407
274.5 | 0.25032 | 0.16828 | 0.29338 | 0.19967 | 0.1844
275 | 0.24576 | 0.17147 | 0.28262 | 0.19648 | 0.18351
275.5 | 0.24149 | 0.17454 | 0.2734 | 0.19293 | 0.18406
276 | 0.23779 | 0.17813 | 0.26364 | 0.19052 | 0.1835
276.5 | 0.2335 | 0.1805 | 0.25311 | 0.18715 | 0.18364
277 | 0.23036 | 0.18546 | 0.2437 | 0.18357 | 0.18413
277.5 | 0.2256 | 0.1895 | 0.23371 | 0.18065 | 0.18499
278 | 0.2226 | 0.19266 | 0.22328 | 0.17816 | 0.18491
278.5 | 0.21896 | 0.1987 | 0.21358 | 0.17599 | 0.18674
279 | 0.21532 | 0.20322 | 0.20508 | 0.17261 | 0.18819
279.5 | 0.21329 | 0.20794 | 0.19581 | 0.17099 | 0.18955
280 | 0.21083 | 0.21426 | 0.18672 | 0.16864 | 0.19099
280.5 | 0.2087 | 0.2196 | 0.17848 | 0.16727 | 0.19412
281 | 0.20671 | 0.22628 | 0.17086 | 0.16645 | 0.19585
281.5 | 0.20695 | 0.23319 | 0.16411 | 0.16461 | 0.19909
282 | 0.20629 | 0.24033 | 0.15657 | 0.16432 | 0.20136
282.5 | 0.2056 | 0.24751 | 0.15068 | 0.16449 | 0.20503
283 | 0.20623 | 0.25455 | 0.145 | 0.1651 | 0.20942
283.5 | 0.20698 | 0.26154 | 0.1389 | 0.16481 | 0.21385
284 | 0.20747 | 0.2702 | 0.13504 | 0.16645 | 0.21865
284.5 | 0.21024 | 0.27888 | 0.13103 | 0.16726 | 0.22334
285 | 0.2104 | 0.28758 | 0.1262 | 0.16888 | 0.2284
285.5 | 0.21291 | 0.29602 | 0.1225 | 0.1701 | 0.2338
286 | 0.21592 | 0.30439 | 0.1205 | 0.17292 | 0.23881
286.5 | 0.21877 | 0.31365 | 0.11813 | 0.17499 | 0.24396
287 | 0.22179 | 0.32245 | 0.11581 | 0.17769 | 0.25025
287.5 | 0.22508 | 0.33202 | 0.11411 | 0.18037 | 0.25609
288 | 0.22969 | 0.3405 | 0.11307 | 0.18265 | 0.26202
288.5 | 0.23238 | 0.35039 | 0.11119 | 0.18609 | 0.26826
289 | 0.23681 | 0.35989 | 0.11127 | 0.18929 | 0.27507
289.5 | 0.24115 | 0.36822 | 0.1106 | 0.19297 | 0.28054
290 | 0.24568 | 0.37811 | 0.11119 | 0.19689 | 0.28695
290.5 | 0.25039 | 0.38551 | 0.1105 | 0.19997 | 0.2929
291 | 0.25409 | 0.39545 | 0.11105 | 0.20319 | 0.29947
291.5 | 0.25821 | 0.40318 | 0.11172 | 0.20701 | 0.30518
292 | 0.26279 | 0.41179 | 0.11151 | 0.21077 | 0.3111
292.5 | 0.26703 | 0.42003 | 0.11267 | 0.21293 | 0.31666
293 | 0.27116 | 0.42787 | 0.11386 | 0.21667 | 0.32283
293.5 | 0.27596 | 0.43428 | 0.11532 | 0.2201 | 0.32729
294 | 0.27915 | 0.44212 | 0.11597 | 0.22362 | 0.33257
294.5 | 0.28302 | 0.448 | 0.1169 | 0.22607 | 0.33715
295 | 0.28639 | 0.45505 | 0.11793 | 0.22869 | 0.342
295.5 | 0.28969 | 0.46077 | 0.11868 | 0.23157 | 0.34592
296 | 0.2936 | 0.46649 | 0.11921 | 0.23422 | 0.35106
296.5 | 0.29553 | 0.47098 | 0.11966 | 0.23675 | 0.35381
297 | 0.29812 | 0.47587 | 0.12029 | 0.23901 | 0.35774
297.5 | 0.30127 | 0.47968 | 0.12202 | 0.2412 | 0.36027
298 | 0.30384 | 0.48387 | 0.12173 | 0.24231 | 0.3633
298.5 | 0.30506 | 0.48742 | 0.12237 | 0.24431 | 0.36579
299 | 0.30756 | 0.49015 | 0.12358 | 0.2453 | 0.36811
299.5 | 0.30838 | 0.49221 | 0.1236 | 0.24612 | 0.36909
300 | 0.30905 | 0.49468 | 0.12433 | 0.24652 | 0.36979
300.5 | 0.31033 | 0.49595 | 0.12418 | 0.2476 | 0.37303
301 | 0.31119 | 0.49734 | 0.12471 | 0.24868 | 0.37283
301.5 | 0.31146 | 0.49772 | 0.12437 | 0.24902 | 0.37337
302 | 0.31129 | 0.4978 | 0.12498 | 0.24846 | 0.37333
302.5 | 0.31084 | 0.49812 | 0.12463 | 0.24993 | 0.37349
303 | 0.31152 | 0.49807 | 0.12504 | 0.24839 | 0.37282
303.5 | 0.31054 | 0.49691 | 0.12427 | 0.24813 | 0.37233
304 | 0.31031 | 0.49625 | 0.12367 | 0.24849 | 0.37264
304.5 | 0.30957 | 0.49467 | 0.12357 | 0.24756 | 0.37167
305 | 0.30772 | 0.49409 | 0.12383 | 0.2472 | 0.37001
305.5 | 0.30741 | 0.49191 | 0.12319 | 0.24654 | 0.36911
306 | 0.30723 | 0.48975 | 0.12269 | 0.24468 | 0.36775
306.5 | 0.3053 | 0.48911 | 0.12227 | 0.2445 | 0.36623
307 | 0.30447 | 0.48638 | 0.12202 | 0.24364 | 0.36573
307.5 | 0.30322 | 0.48558 | 0.12097 | 0.24249 | 0.36362
308 | 0.3016 | 0.48287 | 0.12094 | 0.24146 | 0.36303
308.5 | 0.30049 | 0.48071 | 0.12095 | 0.24105 | 0.36074
309 | 0.2993 | 0.47896 | 0.11907 | 0.24003 | 0.35952
309.5 | 0.29885 | 0.4778 | 0.11921 | 0.23888 | 0.35773
310 | 0.297 | 0.47559 | 0.11853 | 0.23815 | 0.35643
310.5 | 0.29614 | 0.47443 | 0.11863 | 0.23701 | 0.35594
311 | 0.29606 | 0.47219 | 0.11829 | 0.23649 | 0.35382
311.5 | 0.29436 | 0.47154 | 0.11777 | 0.2356 | 0.3535
312 | 0.29309 | 0.46994 | 0.11747 | 0.23509 | 0.35284
312.5 | 0.2932 | 0.46875 | 0.11671 | 0.23469 | 0.3514
313 | 0.29281 | 0.469 | 0.11689 | 0.23462 | 0.35099
313.5 | 0.29192 | 0.46618 | 0.11733 | 0.23263 | 0.34977
314 | 0.29129 | 0.4662 | 0.11675 | 0.2335 | 0.34931
314.5 | 0.29116 | 0.4645 | 0.11675 | 0.23263 | 0.34947
315 | 0.28949 | 0.4643 | 0.11596 | 0.23252 | 0.34813
315.5 | 0.28963 | 0.4634 | 0.11626 | 0.23235 | 0.34779
316 | 0.28926 | 0.46301 | 0.11524 | 0.23142 | 0.34764
316.5 | 0.28952 | 0.46267 | 0.11565 | 0.23148 | 0.34675
317 | 0.28878 | 0.4615 | 0.1156 | 0.23088 | 0.34693
317.5 | 0.28805 | 0.46153 | 0.11472 | 0.23056 | 0.34626
318 | 0.28791 | 0.46012 | 0.11546 | 0.2304 | 0.34617
318.5 | 0.28808 | 0.45988 | 0.11452 | 0.22927 | 0.34451
319 | 0.28676 | 0.45813 | 0.1155 | 0.22875 | 0.34397
319.5 | 0.28639 | 0.45695 | 0.11451 | 0.22841 | 0.34282
320 | 0.28502 | 0.45542 | 0.11376 | 0.22695 | 0.34202
320.5 | 0.28337 | 0.45341 | 0.11329 | 0.22619 | 0.3401
321 | 0.28217 | 0.45163 | 0.11285 | 0.22601 | 0.3382
321.5 | 0.28073 | 0.44981 | 0.11182 | 0.224 | 0.3365
322 | 0.27826 | 0.44556 | 0.11187 | 0.22221 | 0.33354
322.5 | 0.27668 | 0.44185 | 0.11027 | 0.22177 | 0.33224
323 | 0.27328 | 0.43818 | 0.10894 | 0.21948 | 0.32907
323.5 | 0.27133 | 0.43392 | 0.10811 | 0.21658 | 0.32406
324 | 0.26766 | 0.42862 | 0.10731 | 0.21429 | 0.32139
324.5 | 0.26474 | 0.42445 | 0.10549 | 0.21151 | 0.31811
325 | 0.26189 | 0.41701 | 0.10382 | 0.20859 | 0.31375
325.5 | 0.2571 | 0.41111 | 0.10267 | 0.20503 | 0.30876
326 | 0.25268 | 0.40347 | 0.10105 | 0.20096 | 0.30324
326.5 | 0.24771 | 0.3968 | 0.098923 | 0.198 | 0.29693
327 | 0.24317 | 0.38904 | 0.097138 | 0.19434 | 0.29105
327.5 | 0.2373 | 0.37968 | 0.095279 | 0.19023 | 0.28508
328 | 0.23167 | 0.37098 | 0.092996 | 0.18582 | 0.2787
328.5 | 0.22554 | 0.36117 | 0.090779 | 0.18092 | 0.27142
329 | 0.22036 | 0.3522 | 0.087696 | 0.17578 | 0.26362
329.5 | 0.21326 | 0.34157 | 0.085716 | 0.17074 | 0.25597
330 | 0.20678 | 0.33074 | 0.082746 | 0.16576 | 0.24818
330.5 | 0.20067 | 0.31974 | 0.079297 | 0.16023 | 0.23957
331 | 0.1932 | 0.30898 | 0.07717 | 0.15409 | 0.23095
331.5 | 0.18583 | 0.29704 | 0.075044 | 0.14867 | 0.22312
332 | 0.17841 | 0.28574 | 0.071598 | 0.14289 | 0.2144
332.5 | 0.17139 | 0.27335 | 0.067962 | 0.13664 | 0.20532
333 | 0.16416 | 0.26218 | 0.064851 | 0.13075 | 0.19652
333.5 | 0.15607 | 0.2506 | 0.062497 | 0.12552 | 0.18734
334 | 0.14876 | 0.23814 | 0.06042 | 0.11943 | 0.17958
334.5 | 0.14183 | 0.22716 | 0.056782 | 0.11363 | 0.16974
335 | 0.13465 | 0.21476 | 0.054536 | 0.10709 | 0.16168
335.5 | 0.12751 | 0.2033 | 0.050781 | 0.10134 | 0.15308
336 | 0.12012 | 0.19207 | 0.047803 | 0.097068 | 0.14431
336.5 | 0.11367 | 0.18144 | 0.04485 | 0.089907 | 0.1362
337 | 0.10668 | 0.17035 | 0.041769 | 0.085161 | 0.12792
337.5 | 0.09971 | 0.16033 | 0.039878 | 0.079387 | 0.11967
338 | 0.093397 | 0.14839 | 0.037039 | 0.074704 | 0.11225
338.5 | 0.087262 | 0.13943 | 0.035146 | 0.069545 | 0.10473
339 | 0.080651 | 0.13058 | 0.032813 | 0.064715 | 0.098064
339.5 | 0.075629 | 0.12052 | 0.029767 | 0.060529 | 0.09021
340 | 0.070375 | 0.11259 | 0.027623 | 0.055718 | 0.084168
340.5 | 0.064825 | 0.10347 | 0.025459 | 0.051655 | 0.077546
341 | 0.059202 | 0.096655 | 0.023856 | 0.048326 | 0.071887
341.5 | 0.054859 | 0.087099 | 0.02206 | 0.044294 | 0.065812
342 | 0.051204 | 0.081298 | 0.019515 | 0.040777 | 0.060515
342.5 | 0.047178 | 0.074627 | 0.01856 | 0.036247 | 0.054841
343 | 0.041965 | 0.068136 | 0.016177 | 0.034243 | 0.050697
343.5 | 0.038924 | 0.061041 | 0.01519 | 0.031339 | 0.046017
344 | 0.035032 | 0.056524 | 0.013944 | 0.02823 | 0.042288
344.5 | 0.032094 | 0.049972 | 0.012927 | 0.025026 | 0.037913
345 | 0.028769 | 0.04612 | 0.011174 | 0.021731 | 0.034149
345.5 | 0.026192 | 0.042117 | 0.010489 | 0.019978 | 0.031331
346 | 0.022952 | 0.037851 | 0.009046 | 0.018659 | 0.028916
346.5 | 0.020364 | 0.03389 | 0.008227 | 0.017145 | 0.025312
347 | 0.018918 | 0.030436 | 0.006473 | 0.01495 | 0.022365
347.5 | 0.016977 | 0.027261 | 0.00616 | 0.013736 | 0.020727
348 | 0.01518 | 0.023498 | 0.006264 | 0.011988 | 0.018198
348.5 | 0.013175 | 0.020679 | 0.005277 | 0.010325 | 0.015495
349 | 0.011471 | 0.019048 | 0.004937 | 0.010058 | 0.014149
349.5 | 0.010764 | 0.016815 | 0.004199 | 0.008609 | 0.012539
350 | 0.008652 | 0.01469 | 0.003778 | 0.008312 | 0.010844
350.5 | 0.008629 | 0.013056 | 0.002377 | 0.007205 | 0.009795
351 | 0.007068 | 0.01172 | 0.003026 | 0.005652 | 0.008601
351.5 | 0.006021 | 0.010027 | 0.002361 | 0.005468 | 0.008379
352 | 0.005034 | 0.008458 | 0.001492 | 0.004365 | 0.006459
352.5 | 0.00505 | 0.0078 | 0.001762 | 0.003614 | 0.005327
353 | 0.003734 | 0.006699 | 0.00218 | 0.004094 | 0.00524
353.5 | 0.003958 | 0.005679 | 0.001458 | 0.002555 | 0.003851
354 | 0.003446 | 0.005174 | 0.000927 | 0.002898 | 0.003618
354.5 | 0.002439 | 0.004037 | 0.001585 | 0.002606 | 0.003833
355 | 0.002085 | 0.003832 | -3.2e-05 | 0.001667 | 0.003359
355.5 | 0.002129 | 0.003375 | 0.000789 | 0.002284 | 0.002826
356 | 0.002131 | 0.002883 | 0.000282 | 0.001075 | 0.002611
356.5 | 0.001088 | 0.002332 | 0.000829 | 0.001104 | 0.001674
357 | 0.000423 | 0.002033 | 0.000494 | 0.001442 | 0.001842
357.5 | 0.000681 | 0.001929 | 6.7e-05 | 0.000639 | 0.001684
358 | 0.001053 | 0.002224 | 0.000743 | 0.000503 | 0.001033
358.5 | 0.00068 | 0.00175 | -6e-06 | 0.001534 | 0.000627
359 | 0.000955 | 0.000787 | 0.00026 | 0.000553 | 0.001323
359.5 | 0.000757 | 0.000909 | 0.000252 | 0.000442 | 0.000751
360 | 0.000813 | -0.000259 | -0.00092 | -0.000338 | 0.001264
360.5 | 0.00032 | 0.000397 | 0.00077 | 8.7e-05 | 0.000508
361 | 0.000237 | 0.000412 | 0.000554 | -0.000271 | 0.000677
361.5 | 4e-06 | 0.000659 | -0.000307 | 0.000371 | 0.000351
362 | 0.00034 | 0.000456 | -0.000467 | 6.3e-05 | 0.000143
362.5 | -0.000339 | 0.000812 | -2.5e-05 | 0.000597 | -0.000701
363 | -0.000337 | 0.000303 | 0.000344 | 0.000368 | 0.000123
363.5 | -8.2e-05 | 0.000418 | -1.3e-05 | -6.9e-05 | 4.9e-05
364 | 0.000689 | -0.000346 | -0.000374 | 0.001412 | -6.5e-05
364.5 | 7.3e-05 | 4.3e-05 | 0.000349 | -0.000122 | -6.7e-05
365 | -0.000345 | -0.000158 | -0.00033 | -0.000451 | 0.000642
365.5 | 0.000206 | 0.000475 | 0.000358 | -0.000276 | 0.0001
366 | 0.000313 | -0.000423 | -0.000444 | -0.000445 | -0.00014
366.5 | 0.000274 | -0.000532 | 0.000264 | 0.000314 | -0.000366
367 | -4.4e-05 | -0.000418 | -0.000266 | 0.001238 | -4.8e-05
367.5 | 0.000272 | -1.1e-05 | -0.000217 | -0.000162 | 0.00019
368 | 0.000602 | -0.000181 | -0.000175 | -0.000523 | 0.000529
368.5 | 7.9e-05 | 0.000258 | 0.000308 | 0.000248 | 0.0004
369 | 0.000618 | 0.000925 | 6.3e-05 | -0.00065 | 9e-05
369.5 | 0.000181 | -8.7e-05 | -8e-05 | 0.000356 | -0.00036
370 | -3.3e-05 | -0.000482 | -0.000496 | -0.000389 | -0.000241
370.5 | -0.000101 | 2.7e-05 | 0.000528 | -0.000311 | 0.000419
371 | -4.6e-05 | 0.000297 | 0.000152 | -0.000456 | -5e-05
371.5 | -0.000697 | 0.000733 | -0.000328 | 0.000347 | 0.000177
372 | 0.000266 | -0.000216 | -0.000218 | 0.000774 | 4e-06
372.5 | 8e-05 | 0.000857 | -0.000325 | 2.7e-05 | 0.000147
373 | 0.000288 | 0.00011 | -0.000102 | -0.000346 | -6e-05
373.5 | -8e-05 | -0.000108 | 0.000624 | 0.000608 | 0.000285
374 | 0.000303 | 9.7e-05 | 0.000416 | -0.000139 | 8.7e-05
374.5 | -9.6e-05 | 2.4e-05 | -7.4e-05 | -0.000419 | 9.2e-05
375 | 0.000216 | 2e-05 | -0.000421 | 0.000112 | 1.2e-05
375.5 | -0.000153 | -0.000571 | 0.000682 | -0.000379 | -1.6e-05
376 | -0.000753 | -0.000256 | -0.000789 | -0.00038 | 0.000778
376.5 | -0.000483 | -0.000646 | -0.000274 | 0.000209 | 0.000415
377 | -0.000424 | -5.7e-05 | 0.000237 | -0.000333 | -0.000472
377.5 | -0.000118 | -0.000258 | -0.000202 | -0.000224 | -0.00023
378 | 0.000313 | 0.00027 | -3.5e-05 | 0.000301 | 0.000413
378.5 | -0.000566 | -5.1e-05 | 0.000307 | 9e-06 | -0.000222
379 | -0.000173 | -0.000433 | 0.000146 | -0.000277 | -6e-05
379.5 | 0 | -0.000259 | 0.000301 | -0.000453 | 0.000554
380 | -0.000192 | -0.000101 | -0.000392 | -0.000369 | 0.00026
380.5 | 7.7e-05 | -0.000226 | 0.000106 | 8.2e-05 | -0.000338
381 | 8.1e-05 | 0.000499 | 0.00045 | 0.000351 | -1.7e-05
381.5 | -0.000219 | -0.000394 | 1.1e-05 | 0.000406 | -0.000143
382 | 0.000295 | -0.000419 | 1.8e-05 | -0.000295 | 0.000203
382.5 | -0.000462 | -2.9e-05 | 0.000277 | 0.000244 | -0.000437
383 | 0.0005 | -0.000474 | 0.000379 | 6.1e-05 | 0.00015
383.5 | -0.000106 | 5.8e-05 | -3.3e-05 | 0.000212 | -0.000438
384 | -0.000216 | -0.000167 | 0.000237 | -0.00082 | 0.000185
384.5 | -0.000595 | -3e-06 | 0.000609 | -0.00014 | 0.000212
385 | 0.000214 | -9e-05 | -0.000122 | -0.000114 | -4.6e-05
385.5 | 0.001148 | 0.000134 | 0.000691 | -0.000212 | 0.000355
386 | -0.000322 | -0.000212 | 0.000168 | -0.000316 | 0.000319
386.5 | 0.000189 | 0.000121 | 0.000798 | 0.000765 | 8.2e-05
387 | -0.000368 | -0.00029 | -0.000285 | 0.000223 | 0.000277
387.5 | -2.4e-05 | -0.000403 | 0.000704 | -0.00025 | -0.000265
388 | -0.000277 | 7.7e-05 | -9.1e-05 | -0.000541 | 6.1e-05
388.5 | 0.000263 | 0.000386 | 0.000436 | 0.000405 | 0.000473
389 | 0.000503 | -0.000291 | 0.000242 | -0.000664 | -0.000479
389.5 | -8.4e-05 | -0.000284 | -0.000465 | -0.000598 | -0.000255
390 | 0.000662 | -0.000359 | 0.000602 | -0.000181 | 0.000583
390.5 | 0.00014 | -2.5e-05 | -4.3e-05 | 0.000397 | 0.000237
391 | 9.6e-05 | -0.000358 | -0.000128 | -0.000198 | -0.000255
391.5 | -0.000973 | -8e-06 | 0.000884 | 0.000774 | 8e-06
392 | -0.000404 | -0.000158 | 0.00012 | 0.000219 | 0.000542
392.5 | -4.8e-05 | 0.000393 | -0.000105 | -0.000205 | -5.4e-05
393 | 0.000566 | 0.000189 | -0.000363 | -0.00016 | 0.000627
393.5 | 0.000434 | -0.000165 | 0.00082 | -0.000518 | -0.000206
394 | 4.1e-05 | 0.000131 | -0.000289 | 0.000369 | -0.000762
394.5 | -8.2e-05 | 0.000365 | 6.5e-05 | -0.000316 | 0.000472
395 | -0.000204 | 0.000533 | -0.000189 | 0.000511 | -0.000146
395.5 | 1.9e-05 | 0.000604 | 0.000321 | 0.000461 | 0.000302
396 | 6.1e-05 | -0.000292 | 0.000112 | 0.000178 | -0.000337
396.5 | -0.00011 | 0.000157 | -0.000177 | -0.000876 | -0.00012
397 | 0.000462 | 4e-06 | -0.000759 | 0.000331 | 0.000413
397.5 | -0.000596 | 0.000754 | 7.7e-05 | -0.000153 | 3.5e-05
398 | 8.3e-05 | 0.00055 | -0.000264 | 0.00053 | 0.000736
398.5 | 5.5e-05 | -0.000271 | 0.000789 | -1.8e-05 | -0.000593
399 | 1.6e-05 | -0.000172 | 0.000308 | 0.000334 | -0.000293
399.5 | 3.9e-05 | -0.000198 | 0.00027 | -4.5e-05 | 0.000198
400 | 0.000177 | -0.000415 | 0.000317 | 0.000105 | -0.000529

## _Calculation
Calibration and determination with Excel formulas
Signal = Amplitude at λ — w1 = 246 (measured by Spectro on the processed spectra)
Change nothing here: the formulas show how Spectro turns signals into concentrations. Compare with the _Expected results sheet.
Standard | W (µg/mL) | Signal
Std: U 0, V 0, W 2 | 2 | 0.090391
Std: U 0, V 0, W 6 | 6 | 0.27049
Std: U 0, V 0, W 10 | 10 | 0.44978
Std: U 0, V 0, W 14 | 14 | 0.63014
Std: U 0, V 0, W 18 | 18 | 0.80933
Slope
Intercept
Correlation coefficient r
Mixture | W taken (µg/mL) | Signal | Found = (Signal − Intercept) / Slope | Recovery %
Mix: U 10, V 10, W 10 | 10 | 0.45061
Mix: U 16, V 4, W 4 | 4 | 0.18048
Mix: U 4, V 14, W 8 | 8 | 0.35955
Mix: U 8, V 8, W 16 | 16 | 0.72033
Mix: U 12, V 6, W 12 | 12 | 0.53997
Mean recovery %
RSD %

## _Expected results
What Spectro gives for this example — Successive spectrum subtraction (ternary)
Compound: W; template: Successive spectrum subtraction (ternary)
Step: Spectrum subtraction (reference=U′, wavelength=330, derivative_order=0, delta_lambda=4, wavelength_end=345)
Step: Ratio subtraction (recover X) (divisor=V′, start=278, end=290, divisor_derivative=0, divisor_delta_lambda=4)
Measurement: Amplitude at λ — w1 = 246
Calibration: slope 0.044938, intercept 0.000642, r = 1.00000 (n = 5)
Mixture | W found | W taken | Rec. %
Mix U 10, V 10, W 10 | 10.013 | 10 | 100.13
Mix U 16, V 4, W 4 | 4.002 | 4 | 100.04
Mix U 4, V 14, W 8 | 7.987 | 8 | 99.83
Mix U 8, V 8, W 16 | 16.015 | 16 | 100.09
Mix U 12, V 6, W 12 | 12.002 | 12 | 100.01
W: mean recovery 100.02 %, RSD 0.12 %